## Background
1. Background The following restrictions apply to all products seeking Cradle to Cradle certification or a Material Health Certificate at any certification level under Version 4 of the Cradle to Cradle Certified Product Standard (the Standard). Unless noted otherwise, the applicable thresholds may not be exceeded for the listed restricted substances present in any homogeneous material subject to review in a certified product. The restrictions are grouped into a core list that applies to all homogeneous materials subject to review in all products, and five six supplementary lists, which include additional restrictions specific to certain material or product types (see section 2). Some substances are on multiple lists with differing thresholds or restriction conditions. In such cases, the most conservative applicable restriction must be met (e.g. PAHs are restricted with different thresholds on the Biological Materials and the Children’s Products Lists. For a biological material in a children’s product, PAH concentrations must be below the more conservative thresholds on the Children’s Product List). With the exception of restrictions for certain classes of organohalogens on the core list (see ‘Notes’ below), the restrictions for substances on the RSL are based on leading international chemical regulations. The chemical regulations included are those currently in effect in the European Union (EU) under Registration, Evaluation, Authorization and Restriction of Chemicals (REACH), Restriction of Hazardous Substances (RoHS), the Stockholm Convention, the Toy Directive, and the Cosmetics Products Regulation, as well as one threshold based on the European Council of Vinyl Manufacturers (ECVM) Industry Charter. Chemical regulations included from outside the EU are the Canadian Cosmetic Ingredient Hotlist and the Japan Standard for Cosmetics. Where a substance or substance group on this RSL is also on the list of Chemicals Known to the State to Cause Cancer or Reproductive Toxicity under California Proposition 65 ("The Safe Drinking Water and Toxic Enforcement Act of 1986"), this is referenced. For the Cosmetics and Personal Care products supplementary list, only chemicals from the referenced regulations (Cosmetics Products Regulation Annex II, III and V, the Canadian Cosmetic Ingredient Hotlist and the Japan Standard for Cosmetics) that appeared on two or more regulatory and/or industry standard lists were included. | A number of the regulatory restrictions were generalized to apply to a broader set of materials or products than the original regulation addresses. Where restrictions from separate regulations overlapped, they were summarized to reflect the most general among the overlapping restrictions, both in terms of the restrictions’ scope and the group of chemicals covered (e.g., all lead compounds versus just lead sulfates). Where multiple regulatory thresholds exist for the same substance and general application, the most conservative threshold was used. To reflect additional restrictions that are added to the source regulations over time, the RSL will be updated prior to the completion of Version 4 and annually thereafter. With each revision of this reference document, current certification holders will be granted a transition period for their certified products to become certified under the newly released version. Notes: The RSL also includes restrictions on certain classes of organohalogens (see Section 4.4 in the Standard). Organohalogens are not currently restricted via a class-based approach in any international chemical regulations, but are included on the RSL to provide a complete list of substances that are restricted from use in any Cradle to Cradle Certified product. In addition to the restrictions listed in this document, the program includes restrictions based on chemical class and toxicological assessment as specified in the Standard. Materials with > 1% carbon-bonded halogen content by weight, and recognized PBTs, vPvBs, EU CLP Cat.1 & 2 CMRs, and substances causing an equivalent level of concern are restricted at the Silver level and above. Furthermore, only substances that are assessed as compatible with human and environmental health following the Cradle to Cradle Certified Material Health Assessment Methodology are allowed in products at the Gold and Platinum levels.

## Definitions_Scope
2. Definitions and Scope of Restricted Substances Lists Core List for All Materials in All Products- The restrictions on the core list apply to all homogeneous materials subject to review in a product seeking certification. Biological Nutrient Materials- The restrictions on this list apply to BN materials subject to review in any product. For the purpose of this list, BN materials are those that fall under one or more of the following categories: (1) Materials released directly to biosphere as part of their intended use or end-of-use (liquid formulated products, aerosols, materials designed for composting or other biodegradation pathways, etc.), (2) Materials for which partial or complete release to environment is unavoidable as a part of use or end-of-use of the product (paint; materials designed to abrade: brake pads, shoe soles, sliders; etc.), (3) Biological materials (wood, agricultural products, etc.) or biologically-derived materials that are commonly regarded as compostable/biodegradable (i.e. paper, cellulose, etc.). Children’s Products- The restrictions on this list apply to all homogeneous materials subject to review in a children’s product. A children’s product is defined as any product that is marketed towards or intended specifically for use by infants or children. Formulated Consumer Products- The restrictions on this list apply to any homogeneous material subject to review in a formulated consumer product. Formulated consumer products are defined as any chemical mixture (paint, detergent, nail polish, etc.) intended for supply to the general public and/or intended for diffusive applications such as in surface cleaning and cleaning of fabrics. Textile Materials- The restrictions on this list apply to textile materials subject to review in any product. A textile is defined as a material that is composed of natural or synthetic fibers and is produced by weaving, knitting, tufting, or felting. This includes face fibers in carpet, upholstery, as well as apparel textiles. Footwear, Apparel & Jewelry Products- The restrictions on this list apply to any homogeneous material subject to review in jewelry, apparel, footwear, clothing, or related accessories. They also apply to any textile material which, under normal or reasonably foreseeable conditions of use, comes into contact with human skin to an extent similar to clothing. Apparel and jewelry are defined as a product that clothes or adorns any part of the human body. Cosmetics & Personal Care Products- The restrictions on this list apply to any homogeneous material subject to review that meets the following definition for a cosmetic or personal care formulation. Cosmetic and personal care formulations are defined as any substance or chemical mixture intended to be placed in contact with the external parts of the human body, or with the teeth and the mucous membranes of the oral cavity, with a view exclusively or mainly to clean them, perfume them, change their appearance, protect them, keep them in good condition, or correct body odors. This includes makeup and hair, face, body and hand care products, including hand soaps and sanitizers. | 3. Legend
| Restriction Source | Symbol or Indicator | Notes
| REACH Annex XVII | REACH [number (1-74, 62b, etc.)] | Regulation (EC) No 1907/2006, Numbers correspond to entry in Annex XVII
| REACH Annex XIV Ð Authorization list | REACH Auth [number (1-54)] | Regulation (EC) No 1907/2006, numbers correspond to entry in Annex XIV
| Restriction of Hazardous Substances | RoHS | Directives 2002/95/EC, 2011/65/EU, 2015/863/EU
| Persistent Organic Pollutants Banned by Stockholm Convention and/or EU Commission | POPs | EU Commission Regulation No 2019/1021
| ECVM Industry Charter for the production of VCM and PVC | ECVM | Industry guidelines
| EU Toy Safety Directive 2009/48/EC | 9/48/EC | Directive 2009/48/EC of the European Parliament and of the Council of 18 June 2009, on the safety of toys
| EU. Cosmetics Regulation, Annex II, Prohibited Substances | EU II | Cosmetic Products Regulation (EC) No 1223/2009 of the European Parliament and of the Council of 30 November 2009 on cosmetic products
| EU. Cosmetics Regulation, Annex III, Restricted Substances | EU III | Cosmetic Products Regulation (EC) No 1223/2009 of the European Parliament and of the Council of 30 November 2009 on cosmetic products
| EU. Cosmetics Regulation, Annex V, Allowed Preservatives | EU V | Cosmetic Products Regulation (EC) No 1223/2009 of the European Parliament and of the Council of 30 November 2009 on cosmetic products
| Canadian Cosmetic Ingredient Hotlist | Can | Canada Cosmetic Regulations, C.R.C., c. 869, FOOD AND DRUGS ACT
| Japan Standard for Cosmetics | Japan
| California's Proposition 65 January 03, 2020 | Prop 65 | Chemical or chemical group listed on the list of Chemicals Known to the State to Cause Cancer or Reproductive Toxicity. *NOTE: Prop 65 was not used to derive restrictions. It is only noted as a cross- reference for restricted substances that are also included on the Prop 65 list.
|  | Entry | Interpretation
| Non-use (when written in the 'max. allowable concentration' column) | Non-use | Shall not be used as intentional input, treatment, or as part of process chemicals. Restricted to 1,000 ppm if present as an unintentional contaminant unless otherwise noted.
| several (when written in the 'CAS Number(s)' column) | several | This notation is used for restrictions that apply to a chemical groups rather than individual substances with defined CASRNs. For example, the restrictions on toxic elements such as cadmium apply based on the elemental content and regardless of the specific cadmium compound present. It is not possible to provide a comprehensive list of CAS numbers that would cover all cadmium compounds, since new cadmium compounds (that do not yet have CAS numbers) would still be restricted.

## All_Products
4. Core Restricted Substances List for All Materials in All Products
| Sub-Grouping | Chemical(s) Name | Acronym or Trade Name | CAS Number(s) | Max. allowable concentration (ppm) | Restriction Notes | Restriction Source
Inorganics | Asbestos | Crocidolite |  | 12001-28-4 | Non-use |  | REACH 6a, Prop 65
|  | Amosite |  | 12172-73-5 | Non-use |  | REACH 6b, Prop 65
|  | Anthophyllite |  | 77536-67-5 | Non-use |  | REACH 6c, Prop 65
|  | Actinolite |  | 77536-66-4 | Non-use |  | REACH 6d, Prop 65
|  | Tremolite |  | 77536-68-6 | Non-use |  | REACH 6e, Prop 65
|  | Chyrostile |  | 12001-29-5, 132207-32-0 | Non-use |  | REACH 6f, Prop 65
| Metals & Metalloids | Arsenic and its compounds | As | several | 1,000* | *1 ppm after extraction in footwear, clothing or related accessories, and textiles which, under normal or reasonably foreseeable conditions of use, come into contact with human skin to an extent similar to clothing | REACH 19, Auth 8, 9, 24, Prop 65
|  | Cadmium and its compounds | Cd | several | 100* | *1 ppm after extraction in footwear, clothing or related accessories, and textiles which, under normal or reasonably foreseeable conditions of use, come into contact with human skin to an extent similar to clothing | REACH 23, RoHS, Prop 65
|  | Chromium VI and its compounds | Cr VI | several | 1,000* | *1 ppm after extraction in footwear, clothing or related accessories, and textiles which, under normal or reasonably foreseeable conditions of use, come into contact with human skin to an extent similar to clothing ;2 ppm in cement (dry weight); 3 ppm in leather (dry weight); 0.2 ppm for BN materials; 1,000 ppm for all other materials | REACH 47, Auth 16-22, 28-31, RoHS, Prop 65
|  | Mercury and its compounds | Hg | several | 1000 |  | REACH 18, RoHS, Prop 65
|  | Lead and its compounds | Pb | several | 1,000* | * Shall not be used in paint. 1 ppm after extraction in footwear, clothing or related accessories, and textiles which, under normal or reasonably foreseeable conditions of use, come into contact with human skin to an extent similar to clothing Restriction threshold is 0.35% in steel, 0.4% in aluminum, and 4% in copper alloys, 1,000 ppm in all other non-BN materials. | REACH 16, 17, 63, Auth 10-12, RoHS, Prop 65
| Borates | Sodium perborate, perboric acid, sodium salt |  | 15120-21-5, 11138-47-9 | 1000 |  | REACH Auth 48
|  | Sodium peroxometaborate |  | 2093666 | 1000 |  | REACH Auth 49
| Organometals | Phenylmercury acetate | PMA | 62-38-4 | 100 |  | REACH 62a
|  | Phenylmercury propionate |  | 103-27-5 | 100 |  | REACH 62b
|  | Phenylmercury 2-ethylhexanoate |  | 13302-00-6 | 100 |  | REACH 62c
|  | Phenylmercury octanoate |  | 13864-38-5 | 100 |  | REACH 62d
|  | Phenylmercury neodecanoate |  | 26545-49-3 | 100 |  | REACH 62e
|  | Tributyl tin | TBT | several | 1000 |  | REACH 20, Prop 65
|  | Triphenyl tin | TPT | several | 1000 |  | REACH 20, Prop 65
|  | Dibutyl tin | DBT | several | 1000 |  | REACH 20
|  | Dioctyl tin compounds | DOT | several | 1000 |  | REACH 20
|  | Dibutyltin hydrogen borate |  | 75113-37-0 | 1000 |  | REACH 21
Organohalogens |  | Halogenated polymers (including PVC, PTFE, etc.), halogenated organic solvents, and other highly halogenated, carbon-based materials |  |  | See Section 4.4 of the Standard | Any material containing a sum total of 10% or more of carbon-bonded fluorine, chlorine, and/or bromine by weight is considered a highly halogenated carbon-based material and is thus not permitted for use (except in exempt materials/parts as noted in Section 4.4 of the Standard). | Cradle to Cradle Certified Product Standard
| Halogenated Flame Retardants (HFRs) | General restriction on halogenated flame retardants |  | several | See Section 4.4 of the Standard | In addition to the restrictions on specific HFRs listed below, carbon-bonded chlorine and bromine within any flame retardant in the material (intentionally added or present as an impurity) must be less than 1,000 ppm (except in exempt materials/parts as noted in Section 4.4 of the Standard). | Cradle to Cradle Certified Product Standard
|  | Polybrominated diphenyl ethers | PBDEs | several | 10* | *The 10 ppm limit applies to each individual PBDE. | REACH 45, 67, RoHS, POPs, Prop 65 (only DE-71)
|  | Polybrominated biphenyls | PBBs | several | Non-use* | * If present as an unintentional trace contaminant the substance must be below detection with a detection limit of 5 ppm [limit based on AFIRM’s Restricted Substances List v5.0]. .Restriction threshold is 0.1% (1,000 ppm) for electronic products. | REACH 8, POPs, ROHS, Prop 65
|  | Hexabromocyclododecane | HBCDD | 3194-55-6, 25637-99-4, 134237-50-6, 134237-51-7, 134237-52-8 | 100 |  | REACH Auth 3, POPs
|  | Tris(2-chloroethylphosphate) | TCEP | 115-96-8 | 1,000* | *5 ppm for Children’s products. | REACH Auth 13, 9/48/EC, Prop 65
| Halogenated Diphenyl Methanes | Monomethyl-tetrachlorodiphenyl methane | Ugilec 141 | 76253-60-6 | 10 |  | REACH 24, POPs
|  | Monomethyl-dichloro-diphenyl methane | Ugilec 121, 21 | 81161-70-8 | 10 |  | REACH 25, POPs
|  | Monomethyl-dibromo diphenyl methane bromobenzylbromotoluene, mixture of isomers | DBBT | 99688-47-8 | 10 |  | REACH 26, POPs
| Brominated Compounds | 1-Bromopropane |  | 106-94-5 | 1000 |  | REACH Auth 32, Prop 65
| Chlorinated Compounds | Polychlorinated terphenyls | PCTs | 61788-33-8 and others | 50 |  | REACH 1
|  | Polychlorinated biphenyls | PCBs | several | Non-use* | * If present as an unintentional trace contaminant the substance must be present below detection with a detection limit of 0.1 ppm [limit based on Apple’s Regulated Substances Specification 069-0135-K]. Testing is required for products that are colorants, pigments, dyes, or inks containing diarylide yellow, orange, and red and phthalocyanine blue and greens pigments. | POPs, Prop 65
|  | Polychlorinated naphthalenes |  | several | Non-use* | * If present as an unintentional trace contaminant, the substance must be below detection with a detection limit of 5 ppm [limit based on Apple’s Regulated Substances Specification 069-0135-K].Polychlorinated naphthalenes means chemical compounds based on the naphthalene ring system, where one or more hydrogen atoms have been replaced by chlorine atoms | POPs
|  | Hexachlorobutadiene | HCBD | 87-68-3 | Non-use* | * If present as an unintentional trace contaminant, the substance must betesting is conducted, must be present below detection with a detection limit of 0.1 ppm [limit based on EPA test method 8260B] | POPs, Prop 65
|  | Pentachlorobenzene | PeCB | 608-93-5 | Non-use* | * If present as an unintentional trace contaminant, the substance must be below detection with a detection limit of 0.2 ppm [limit based on AFIRM’s Restricted Substances List v5.0] | POPs
|  | Hexachlorooethane (perchloroethane) | PCE | 67-72-1 | 1000 |  | REACH 41, Prop 65
|  | Pentachlorophenol and its salts and esters | PCP | 87-86-5 and others | Non-use* | * If present as an unintentional trace contaminant, the substance must be below detection with a detection limit of 0.5 ppm [limit based on AFIRM’s Restricted Substances List v5.0] | REACH 22, Prop 65, POPs
|  | Trichlorobenzene | TCB | 120-82-1 | 1000 |  | REACH 49
|  | Trichloroethylene | TCE | 79-01-6 | 1000 |  | REACH Auth 15
|  | 2,2’-Dichloro-4,4’-methylenedianiline | MOCA | 101-14-4 | 1,000* | *Also see textiles list. 30 ppm for textiles. | REACH Auth 27, Prop 65
|  | 1,2-Dichloroethane | EDC | 0107-06-02 | 1000 |  | REACH Auth 26, Prop 65
|  | Chloroethylene (Vinyl chloride monomer) | VCM | 75-01-4 | 5* | *5 ppm for general, 1 ppm for food and medical applications; may not be used as propellant | REACH 2, ECVM, Prop 65
|  | Short-chain chlorinated paraffins | SCCPs | 85535-84-8 | 1,500* | *Threshold applies to solid homogeneous materials. For liquid mixtures the restriction limit value is 1%. Note that SCCPs are listed as a Cat. 2 carcinogen in Annex VL of CLP, thus they are restricted if subject to review (≥100 ppm) at the Silver level and above and at all levels for formulated consumer products. | POPs, Prop 65
| Fluorinated Compounds | General restriction on per- or polyfluoroalkyl substances (PFASs) | PFASs | several | See Section 4.4 of the Standard | PFAS-based materials, including fluoropolymers and PFAS-coatings, are not permitted for use (except in exempt materials/parts as noted in Section 4.4 of the Standard). If present as an impurity or minor additive in an otherwise non-fluorinated organic material, carbon-bonded fluorine within PFASs in the material must be less than 1,000 ppm. | Cradle to Cradle Certified Product Standard
|  | Perfluorooctane sulfonic acid and its derivatives | PFOS, C-8 | 1763-23-1 | 10* | *1 ug/m2 for textiles and other coated materials | POPs
|  | Perfluorooctane sulfonates | PFOS, C-8 salts | several | 10* | *1 ug/m2 for textiles and other coated materials | POPs
|  | Perfluorooctanoic acid and its salts* | PFOA | Several | 25* | This includes related substances as defined in Entry 68 of REACH Annex XVII. 25 ppm threshold applies to PFOA and its salts. The sum of PFOA related substances may not exceed 1,000 ppm. | REACH 68, Prop 65
Polycyclic Aromatic Hydrocarbons (PAH) |  | Benzo[a]pyrene | BaP | 50-32-8 | 1* | Applies to rubber or plastic materials that come into direct, prolonged, or short-term repetitive contact with the human skin or the oral cavity, under normal or reasonably foreseeable conditions of use (i.e sport equipment, household utensils, trolleys, walking frames, tools for domestic use, apparel, jewelry, etc.). *Concentration threshold is 0.5 ppm for Children’s products (see Children’s products list). For all relevant materials, the sum of all PAHs may not exceed 10 ppm. | REACH 50a, Prop 65
|  | Benzo[e]pyrene | BeP | 192-97-2 | 1* |  | REACH 50b
|  | Benzo[a]anthracene | BaA | 56-55-3 | 1* |  | REACH 50c, Prop 65
|  | Chrysene | CHR | 0218-01-09 | 1* |  | REACH 50d, Prop 65
|  | Benzo[b]fluoranthene | BbFA | 205-99-2 | 1* |  | REACH 50e, Prop 65
|  | Benzo[j]fluoranthene | BjFA | 205-82-3 | 1* |  | REACH 50f, Prop 65
|  | Benzo[k]fluoranthene | BkFA | 0207-08-09 | 1* |  | REACH 50g, Prop 65
|  | Dibenzo[a,h]anthracene | DBAhA | 53-70-3 | 1* |  | REACH 50h, Prop 65
Aromatics | Ortho- phthalates | Bis (2-ethylhexyl) phthalate | DEHP | 117-81-7 | 1000 |  | REACH 51a, Auth 4, RoHS, Prop 65
|  | Dibutyl phthalate | DBP | 84-74-2 | 1000 |  | REACH 51a, Auth 6, RoHS, Prop 65
|  | Benzyl butyl phthalate | BBP | 85-68-7 | 1000 |  | REACH 51a, Auth 5, RoHS, Prop 65
|  | Di-n-pentyl phthalate | DPP | 131-18-0 | 1000 |  | REACH 72, REACH Auth 38
|  | Diisopentylphthalate | DIPP | 605-50-5 | 1000 |  | REACH Auth 33
|  | Diisobutyl phthalate | DIBP | 84-69-5 | 1000 |  | REACH Auth 7, RoHS
|  | 1,2-Benzenedicarboxylic acid, di-C6-8-branched alkyl esters, C7 rich |  | 71888-89-6 | 1000 |  | REACH Auth 34
|  | 1,2-Benzenedicarboxylic acid, di-C7-11-branched and linear alkyl esters |  | 68515-42-4 | 1000 |  | REACH Auth 35
|  | 1,2-Benzenedicarboxylic acid, dipentylester, branched and linear |  | 84777-06-0 | 1000 |  | REACH Auth 36
|  | Bis(2-methoxyethyl) phthalate |  | 117-82-8 | 1000 |  | REACH Auth 37
|  | N-pentyl-isopentylphthalate |  | 776297-69-9 | 1000 |  | REACH Auth 39
|  | 1,2-Benzenedicarboxylic acid, dihexyl ester, branched and linear |  | 68515-50-4 | 1000 |  | REACH Auth 44
|  | Dihexyl phthalate |  | 84-75-3 | 1000 |  | REACH Auth 45
|  | 1,2-benzenedicarboxylic acid, di-C6-10-alkyl esters or mixed decyl and hexyl and octyl diesters |  | 68648-93-1, 68515-51-5 | 1000 |  | REACH Auth 46
| Benzene | Benzene |  | 71-43-2 | 1,000* | *5 ppm for children’s products, footwear, clothing or related accessories, and textiles which, under normal or reasonably foreseeable conditions of use, come into contact with human skin to an extent similar to clothing; 1,000 ppm for all other product types | REACH 5, 72 Prop 65
| Aromatic Amine (Anilines) | 2-Naphthylamine and its salts |  | 91-59-8 and others | 1000 |  | REACH 12, Prop 65
|  | 1,1’-biphenyl-4,4’-diamine and its salts | Benzidine | several | 1000 |  | REACH 13, Prop 65
|  | 4-Aminobiphenyl xenylamine and its salts |  | 92-67-1 and others | 1000 |  | REACH 15, Prop 65
|  | 4,4’-Diaminodiphenylmethane | MDA | 101-77-9 | 1,000* | *Also see textiles list. 30 ppm for textiles. | REACH Auth 2, Prop 65
| Phenol Derivatives | Nonylphenols | NP | several | 1000 |  | REACH 46a
|  | Nonylphenol ethoxylates | NPE | several | 1000 |  | REACH 46b
|  | 2-(2H-benzotriazol-2-yl)-4,6-ditertpentylphenol | UV-328 | 25973-55-1 | 1000 |  | REACH Auth 51
|  | 2,4-di-tert-butyl-6-(5-chlorobenzotriazol-2-yl)phenol | UV-327 | 3864-99-1 | 1000 |  | REACH Auth 52
|  | 2-(2H-benzotriazol-2-yl)-4-(tert-butyl)-6-(sec-butyl)phenol | UV-350 | 36437-37-3 | 1000 |  | REACH Auth 53
|  | 2-benzotriazol-2-yl-4,6-di-tert-butylphenol | UV-320 | 3846-71-7 | 1000 |  | REACH Auth 54
|  | 4-(1,1,3,3-Tetramethyl)phenol, ethoxylated |  | several* | 1000 | *Covers well-defined substances, those of unknown or variable composition, complex reaction products, biological (UVCB) substances, polymers and homologues. Including, but not limited to CASRNs: 9002-93-1, 2497-59-8, 2315-67-5, and 2315-61-9. | REACH Auth 42
|  | 4-Nonylphenol, branched and linear, ethoxylated |  | several* | 1000 | *Substances with a linear and/or branched alkyl chain with a carbon number of 9 covalently bound in position 4 to phenol, ethoxylated covering UVCB- and well-defined substances, polymers and homologues, which include any of the individual isomers and/or combinations thereof. Including, but not limited to CASRNs: 7311-27-5, 14409-72-4, 20427-84-3, 68412-54-4, 26027-38-3, 27942-27-4, 9016-45-9, 1119449-38-5, 1119449-37-4, 9016-45-9, 37205-87-1, 127087-87-0, and 26571-11-9. | REACH Auth 43
|  | Trixylyl phosphate |  | 25155-23-1 | 1000 |  | REACH Auth 47
| Nitroaromatics | 5-tert-butyl-2,4,6-trinitro-m-xylene | Musk xylene | 81-15-2 | 1000 |  | REACH Auth 1
|  | 4-nitrobiphenyl |  | 92-93-3 | 1000 |  | REACH 14, Prop 65
|  | 2,4-Dinitrotoluene | DNT | 121-14-2 | 1000 |  | REACH Auth 14, Prop 65
Tar Products |  | Anthracene oil |  | 90640-80-5 | 1000 |  | REACH Auth 40
|  | Pitch, coal tar, high temp. |  | 65996-93-2 | 1000 |  | REACH Auth 41
Organic Solvents | (Note: see also ‘Organohalogens’ for halogenated organic solvents] | Formaldehyde, oligomeric reaction products with aniline |  | 25214-70-4 | 1000 |  | REACH Auth 23
|  | Bis(2-methoxyethyl) ether | Diglyme | 111-96-6 | 1000 |  | REACH Auth 25
|  | Dimethylfumarate | DMF | 624-49-7 | 0.1 |  | REACH 61
|  | 5-sec-butyl-2-(2,4-dimethylcyclohex-3-en-1-yl)-5-methyl-1,3-dioxane [1], 5-sec-butyl-2-(4,6-dimethylcyclohex-3-en-1-yl)-5-methyl-1,3-dioxane [2] | 1,3-dioxanes | several* | 1000 | * covering any of the individual stereoisomers of [1] and [2] or any combination thereof. Including, but not limited to CASRNs: 117933-89-8 and 117933-89-8. | REACH Auth 50

## Biological_Nutrients
5. Additional Restrictions for Biological Nutrient Materials
| Sub-Grouping | Chemical(s) Name | Acronym or Trade Name | CAS Number(s) | Max. allowable concentration (ppm) | Restriction Notes |  | Restriction Source
Inorganics | Metals, Metalloids, & Selenium | Aluminum and its compounds | Al | several | 70,000* | Values here are metal migration limits rather than bulk concentration limits. If a limit is exceeded by a homogeneous material in bulk compliance may alternatively be demonstrated by showing that the amount of leachable metal per bulk material (mg/kg) is below the relevant specified limit as per DIN EN 71-3: 2013. | *1,460 ppm in liquids; 5,625 ppm in brittle, powder-like or pliable products/materials | 9/48/EC
|  | Antimony and its compounds | Sb | several | 560* |  | *11.3 ppm in liquids; 45 ppm in brittle, powder-like or pliable products/materials | 9/48/EC, Prop 65
|  | Arsenic and its compounds | As | several | 47* |  | *0.9 ppm in liquids; 3.8 ppm in brittle, powder-like or pliable products/materials | 9/48/EC, Prop 65
|  | Barium and its compounds | Ba | several | 18,750* |  | *375 ppm in liquids; 1,500 ppm in brittle, powder-like or pliable products/materials | 9/48/EC
|  | Boron and its compounds | B | several | 15,000* |  | *300 ppm in liquids; 1,200 ppm in brittle, powder-like or pliable products/materials | 9/48/EC
|  | Cadmium and its compounds | Cd | several | 17* |  | *0.3 ppm in liquids; 1.3 ppm in brittle, powder-like or pliable products/materials | 9/48/EC, Prop 65
|  | Chromium, trivalent and its compounds | Cr III | several | 460* |  | *9.4 ppm in liquids; 37.5 ppm in brittle, powder-like or pliable products/materials | 9/48/EC
|  | Chromium, hexavalent, and its compounds | Cr VI | several | 0.2* |  | *0.005 ppm in liquids; 0.02 ppm in brittle, powder-like or pliable products/materials | 9/48/EC, Prop 65
|  | Cobalt and its compounds | Co | several | 130* |  | *2.6 ppm in liquids; 10.5 ppm in brittle, powder-like or pliable products/materials | 9/48/EC, Prop 65
|  | Copper and its compounds | Cu | several | 7,700* |  | *156 ppm in liquids; 622.5 ppm in brittle, powder-like or pliable products/materials | 9/48/EC
|  | Lead and its compounds | Pb | several | 160* |  | *3.4 ppm in liquids; 13.5 ppm in brittle, powder-like or pliable products/materials (including paint); Shall not be used in paint. | 17, 9/48/EC, Prop 65
|  | Manganese and its compounds | Mn | several | 15,000* |  | *300 ppm in liquids; 1,200 ppm in brittle, powder-like or pliable products/materials | 9/48/EC
|  | Mercury and its compounds | Hg | several | 94* |  | *1.9 ppm in liquids; 7.5 ppm in brittle, powder-like or pliable products/materials | 9/48/EC, Prop 65
|  | Nickel and its compounds | Ni | several | 930* |  | *18.8 ppm in liquids; 75 ppm in brittle, powder-like or pliable products/materials | 9/48/EC, Prop 65
|  | Selenium and its compounds | Se | several | 460* |  | *9.4 ppm in liquids; 37.5 ppm in brittle, powder-like or pliable products/materials | 9/48/EC
|  | Strontium and its compounds | Sr | several | 56,000* |  | *1,125 ppm in liquids; 4,500 ppm in brittle, powder-like or pliable products/materials | 9/48/EC
|  | Tin and its compounds | Sn | several | 180,000* |  | *3,750 ppm in liquids; 15,000 ppm in brittle, powder-like or pliable products/materials | 9/48/EC
|  | Organostannic compounds | Organic Sn | several | 12* |  | *shall not be used as biocide; 0.2 ppm in liquids; 0.9 ppm in brittle, powder-like or pliable products/materials | REACH 20, 9/48/EC
|  | Zinc and its compounds | Zn | several | 46,000* |  | *938 ppm in liquids; 3,750 ppm in brittle, powder-like or pliable products/materials | 9/48/EC
Tar Products |  | Creosote; wash oil |  | 8001-58-9 | 1,000* | *shall not be used as intentional input or treatment for wood materials (in any amount), 1,000 ppm threshold applies to wood materials where prior application is unknown (i.e. recycled wood etc.) |  | REACH 31a
|  | Creosote oil; wash oil |  | 61789-28-4 | 1,000* |  |  | REACH 31b
|  | Distillates (coal tar), naphthalene oils; naphthalene oil |  | 84650-04-4 | 1,000* |  |  | REACH 31c
|  | Creosote oil, acenaphthene fraction; wash oil |  | 90640-84-9 | 1,000* |  |  | REACH 31d
|  | Distillates (coal tar), upper; heavy anthracene oil |  | 65996-91-0 | 1,000* |  |  | REACH 31e
|  | Tar acids, coal, crude; crude phenols |  | 65996-85-2 | 1,000* |  |  | REACH 31g
|  | Creosote, wood |  | 8021-39-4 | 1,000* |  |  | REACH 31h
|  | Low temperature tar oil, alkaline; extract residues (coal), low temperature coal tar alkaline |  | 122384-78-5 | 1,000* |  |  | REACH 31i
Pesticides |  | Endosulfan Isomers | Many | several | Non-use* | *These substances are banned as intentional inputs for all BN materials in certified products, but must only be tested for in materials derived from agricultural products (i.e. plant or animal tissues/fibers) and be shown to be present below 0.5 ppm in such cases [limit based on AFIRM’s Restricted Substances List v5.0] |  | POPs
|  | Aldrin | HHDN | 309-00-2 | Non-use* |  |  | POPs, Prop 65
|  | Alpha-hexachlorocyclohexane | alpha-HCH | 319-84-6 | Non-use* |  |  | POPs, Prop 65
|  | Beta-hexachlorocyclohexane | beta-HCH | 319-85-7 | Non-use* |  |  | POPs, Prop 65
|  | Chlordane | Many | 57-74-9 | Non-use* |  |  | POPs, Prop 65
|  | Chlordecone | Kepone | 143-50-0 | Non-use* |  |  | POPs, Prop 65
|  | Dieldrin | HEOD | 60-57-1 | Non-use* |  |  | POPs, Prop 65
|  | Endosulfan | Many | 115-29-7, 959-98-8, 33213-65-9 | Non-use* |  |  | POPs
|  | Endosulfan sulfate |  | 1031-07-08 | Non-use* |  |  | POPs
|  | Endrin | Many | 72-20-8 | Non-use* |  |  | POPs, Prop 65
|  | Heptachlor | Many | 76-44-8 | Non-use* |  |  | POPs, Prop 65
|  | Hexachlorobenzene | HCB | 118-74-1 | Non-use* |  |  | POPs, Prop 65
|  | Lindane (gamma-HCH) | γ-HCH | 58-89-9 | Non-use* |  |  | POPs
|  | Mirex |  | 2385-85-5 | Non-use* |  |  | POPs, Prop 65
|  | P,P'-dichlorodiphenyltrichloroethane | DDT | 50-29-3 | Non-use* |  |  | POPs, Prop 65
|  | Toxaphene | Many | 92-93-3 | Non-use* |  |  | POPs, Prop 65
Other | Organic Substances | Acrylamide |  | 79-06-1 | 1000 |  |  | REACH 60, Prop 65
|  | Bisphenol A | BPA | 80-05-7 | 200 |  |  | REACH 66, Prop 65
|  | Bisphenol S | BPS | 80-09-1 | 200 | BPS added to restriction here based on the EU Committee for Risk Assessment (RAC) conclusion that it could be a likely substitute with comparable risk profile: http://eur-lex.europa.eu/legal-content/EN/TXT/?uri=CELEX:32016R2235 |  | REACH 66
| Inorganic Salts | Inorganic ammonium salts |  | several | 3* | *Shall not be used in cellulose insulation mixtures or cellulose insulation articles unless the emission of ammonia from those mixtures or articles results in a concentration of less than 3 ppm by volume (see ECHA for test details) |  | REACH 65

## Children's_Products
6. Additional Restrictions for Children's Products
| Sub-Grouping | Chemical(s) Name | Acronym or Trade Name | CAS Number(s) | Max. allowable concentration (ppm) | Restriction Notes |  | Restriction Source
CMRs | Category 1 & 2 | Substances classified as carcinogenic, mutagenic or toxic for reproduction of category 1A, 1B or 2 under Regulation (EC) No 1272/2008 (CLP) | CMRs | Several | 1,000* | * Limit is 200 ppm for gaseous preparations, where specific limits are noted in CLP Annex VI, those take precedence. Exceptions & exemptions specified in 2009/48/EC apply (i.e. for substances and mixtures that are inaccessible to children in any form, including inhalation or are listed as permitted in Appendix A of 2009/48/EC, such as nickel). An xlsx version of CLP Annex VI can be downloaded from ECHA here: https://echa.europa.eu/information-on-chemicals/annex-vi-to-clp. A single, fully searchable list is available through Pharos (https://www.pharosproject.net/hazard/list/show/324). |  | 9/48/EC, Prop 65
Polycyclic Aromatic Hydrocarbons (PAHs) |  | Benzo[a]pyrene | BaP | 50-32-8 | 0.5* | Applies to rubber or plastic materials that come into direct as well as prolonged or short-term repetitive contact with the human skin or the oral cavity. * the sum of all PAHs may not exceed 10 ppm. |  | REACH 50a, Prop 65
|  | Benzo[e]pyrene | BeP | 192-97-2 | 0.5* |  |  | REACH 50b
|  | Benzo[a]anthracene | BaA | 56-55-3 | 0.5* |  |  | REACH 50c, Prop 65
|  | Chrysene | CHR | 0218-01-09 | 0.5* |  |  | REACH 50d, Prop 65
|  | Benzo[b]fluoranthene | BbFA | 205-99-2 | 0.5* |  |  | REACH 50e, Prop 65
|  | Benzo[j]fluoranthene | BjFA | 205-82-3 | 0.5* |  |  | REACH 50f, Prop 65
|  | Benzo[k]fluoranthene | BkFA | 0207-08-09 | 0.5* |  |  | REACH 50g, Prop 65
|  | Dibenzo[a,h]anthracene | DBAhA | 53-70-3 | 0.5* |  |  | REACH 50h, Prop 65
Other | Organic Substances | Toluene |  | 108-88-3 | 1000 |  |  | REACH 48, Prop 65
|  | 2-(2-methoxyethoxy)ethanol | DEGME | 111-77-3 | 1000 |  |  | REACH 54
|  | Cyclohexane |  | 110-82-7 | 1000 |  |  | REACH 57
|  | Acrylamide |  | 79-06-1 | 1000 |  |  | REACH 60, Prop 65
|  | Bisphenol A | BPA | 80-05-7 | 200 |  |  | REACH 66, Prop 65
|  | Bisphenol S | BPS | 80-09-1 | 200 | BPS added to restriction here based on the EU Committee for Risk Assessment (RAC) conclusion that it could be a likely substitute with comparable risk profile: http://eur-lex.europa.eu/legal-content/EN/TXT/?uri=CELEX:32016R2235 |  | REACH 66
|  | Di-isononyl phthalate | DINP | 28553-12-0, 68515-48-0 | 1000 |  |  | REACH 52a, Prop 65
|  | Di-isodecyl phthalate | DIDP | 26761-40-0, 68515-49-1 | 1000 |  |  | REACH 52b, Prop 65
|  | Di-n-octyl phthalate | DNOP | 117-84-0 | 1000 |  |  | REACH 52c
Inorganics | Metals, Metalloids, & Selenium | Aluminum and its compounds | Al | several | 70,000* | Values here are metal migration limits rather than bulk concentration limits. If a limit is exceeded by a homogeneous material in bulk, compliance may alternatively be demonstrated by showing that the amount of leachable metal per bulk material (mg/kg) is below the relevant specified limit as per DIN EN 71-3: 2013. | *1,460 ppm in liquids; 5,625 ppm in brittle, powder-like or pliable products/materials | 9/48/EC
|  | Antimony and its compounds | Sb | several | 560* |  | *11.3 ppm in liquids; 45 ppm in brittle, powder-like or pliable products/materials | 9/48/EC, Prop 65
|  | Arsenic and its compounds | As | several | 47* |  | *0.9 ppm in liquids; 3.8 ppm in brittle, powder-like or pliable products/materials | 9/48/EC, Prop 65
|  | Barium and its compounds | Ba | several | 18,750* |  | *375 ppm in liquids; 1,500 ppm in brittle, powder-like or pliable products/materials | 9/48/EC
|  | Boron and its compounds | B | several | 15,000* |  | *300 ppm in liquids; 1,200 ppm in brittle, powder-like or pliable products/materials | 9/48/EC
|  | Cadmium and its compounds | Cd | several | 17* |  | *0.3 ppm in liquids; 1.3 ppm in brittle, powder-like or pliable products/materials | 9/48/EC, Prop 65
|  | Chromium, trivalent and its compounds | Cr III | several | 460* |  | *9.4 ppm in liquids; 37.5 ppm in brittle, powder-like or pliable products/materials | 9/48/EC
|  | Chromium, hexavalent, and its compounds | Cr VI | several | 0.2* |  | *0.005 ppm in liquids; 0.02 ppm in brittle, powder-like or pliable products/materials | 9/48/EC, Prop 65
|  | Cobalt and its compounds | Co | several | 130* |  | *2.6 ppm in liquids; 10.5 ppm in brittle, powder-like or pliable products/materials | 9/48/EC, Prop 65
|  | Copper and its compounds | Cu | several | 7,700* |  | *156 ppm in liquids; 622.5 ppm in brittle, powder-like or pliable products/materials | 9/48/EC
|  | Lead and its compounds | Pb | several | 160* |  | *3.4 ppm in liquids; 13.5 ppm in brittle, powder-like or pliable products/materials (including paint); Shall not be used in paint. | 17, 9/48/EC, Prop 65
|  | Manganese and its compounds | Mn | several | 15,000* |  | *300 ppm in liquids; 1,200 ppm in brittle, powder-like or pliable products/materials | 9/48/EC
|  | Mercury and its compounds | Hg | several | 94* |  | *1.9 ppm in liquids; 7.5 ppm in brittle, powder-like or pliable products/materials | 9/48/EC, Prop 65
|  | Nickel and its compounds | Ni | several | 930* |  | *18.8 ppm in liquids; 75 ppm in brittle, powder-like or pliable products/materials | 9/48/EC, Prop 65
|  | Selenium and its compounds | Se | several | 460* |  | *9.4 ppm in liquids; 37.5 ppm in brittle, powder-like or pliable products/materials | 9/48/EC
|  | Strontium and its compounds | Sr | several | 56,000* |  | *1,125 ppm in liquids; 4,500 ppm in brittle, powder-like or pliable products/materials | 9/48/EC
|  | Tin and its compounds | Sn | several | 180,000* |  | *3,750 ppm in liquids; 15,000 ppm in brittle, powder-like or pliable products/materials | 9/48/EC
|  | Organostannic compounds | Organic Sn | several | 12* |  | *shall not be used as biocide; 0.2 ppm in liquids; 0.9 ppm in brittle, powder-like or pliable products/materials | REACH 20, 9/48/EC
|  | R | Zn | several | 46,000* |  | *938 ppm in liquids; 3,750 ppm in brittle, powder-like or pliable products/materials | 9/48/EC
Allergenic Fragrances |  | 1-(p-Methoxyphenyl)-1-penten-3-one |  | 104-27-8 | Non-use |  |  | 9/48/EC
|  | 2-Pentylidene-cyclohexanone |  | 25677-40-1 | Non-use |  |  | 9/48/EC
|  | 2,4-Dihydroxy-3-methylbenzaldehyde |  | 6248-20-0 | Non-use |  |  | 9/48/EC
|  | 3,7-Dimethyl-2-octen-1-ol | 6,7-Dihydrogeraniol | 40607-48-5 | Non-use |  |  | 9/48/EC
|  | 3.6,10-Trimethyl-3.5,9-undecatrien-2-one |  | 1117-41-5 | Non-use |  |  | 9/48/EC
|  | 4-tert-Butylphenol |  | 98-54-4 | Non-use |  |  | 9/48/EC
|  | 4-(p-Methoxyphenyl)-3-butene-2-one |  | 943-88-4 | Non-use |  |  | 9/48/EC
|  | 4-Ethoxyphenol | 4-EP | 622-62-8 | Non-use |  |  | 9/48/EC
|  | 4-Methoxyphenol | 4-MP | 150-76-5 | Non-use |  |  | 9/48/EC
|  | 4-Phenyl-3-buten-2-one |  | 122-57-6 | Non-use |  |  | 9/48/EC
|  | 4,6-Dimethyl-8-tert-butylcoumarin |  | 17874-34-9 | Non-use |  |  | 9/48/EC
|  | 5-Methyl-2,3-hexanedione |  | 13706-86-0 | Non-use |  |  | 9/48/EC
|  | 6-lsopropyl-2-decahydronaphthalenol |  | 34131-99-2 | Non-use |  |  | 9/48/EC
|  | 6-Methylcoumarin |  | 92-48-8 | Non-use |  |  | 9/48/EC
|  | 6,10-Dimethyl-3.5,9-undecatrien-2-one |  | 0141-10-6 | Non-use |  |  | 9/48/EC
|  | 7-Ethoxy-4-methylcoumarin |  | 87-05-8 | Non-use |  |  | 9/48/EC
|  | 7-Methoxycoumarin | Herniarin | 531-59-9 | Non-use |  |  | 9/48/EC
|  | 7-Methylcoumarin |  | 2445-83-2 | Non-use |  |  | 9/48/EC
|  | 7,11-Dimethyl-4.6,10-dodecatrien-3-one |  | 26651-96-7 | Non-use |  |  | 9/48/EC
|  | Alanroot oil (Inula helenium) |  | 97676-35-2 | Non-use |  |  | 9/48/EC
|  | Allylisothiocyanate |  | 57-06-7 | Non-use |  |  | 9/48/EC
|  | Amyl cinnamal |  | 122-40-7 | Non-use |  |  | 9/48/EC
|  | Amylcinnamyl alcohol |  | 101-85-9 | Non-use |  |  | 9/48/EC
|  | Benzyl alcohol |  | 100-51-6 | Non-use |  |  | 9/48/EC
|  | Benzyl cyanide | BnCn | 140-29-4 | Non-use |  |  | 9/48/EC
|  | Benzyl salicylate |  | 118-58-1 | Non-use |  |  | 9/48/EC
|  | Chenopodium oil |  | 8006-99-3 | Non-use |  |  | 9/48/EC
|  | Cinnamal |  | 104-55-2 | Non-use |  |  | 9/48/EC
|  | Cinnamyl alcohol |  | 104-54-1 | Non-use |  |  | 9/48/EC
|  | Citral |  | 5392-40-5 | Non-use |  |  | 9/48/EC
|  | Costus root oil (Saussurea lappa Clarke) |  | 8023-88-9 | Non-use |  |  | 9/48/EC
|  | Coumarin |  | 91-64-5 | Non-use |  |  | 9/48/EC
|  | Cyclamen alcohol |  | 4756-19-8 | Non-use |  |  | 9/48/EC
|  | Diethyl maleate |  | 0141-05-09 | Non-use |  |  | 9/48/EC
|  | Dihydrocoumarin |  | 119-84-6 | Non-use |  |  | 9/48/EC
|  | Dimethyl citraconate |  | 617-54-9 | Non-use |  |  | 9/48/EC
|  | Diphenylamine |  | 122-39-4 | Non-use |  |  | 9/48/EC
|  | Ethyl acrylate |  | 140-88-5 | Non-use |  |  | 9/48/EC, Prop 65
|  | Eugenol |  | 97-53-0 | Non-use |  |  | 9/48/EC
|  | Fig leaf, fresh and preparations |  | 68916-52-9 | Non-use |  |  | 9/48/EC
|  | Hexahydrocoumarin |  | 700-82-3 | Non-use |  |  | 9/48/EC
|  | Hydroabietyl alcohol |  | 13393-93-6 | Non-use |  |  | 9/48/EC
|  | Hydroxy-citronellal |  | 107-75-5 | Non-use |  |  | 9/48/EC
|  | Hydroxy-methylpentylcyclohexenecarboxaldehyde |  | 31906-04-04 | Non-use |  |  | 9/48/EC
|  | Isoeugenol |  | 97-54-1 | Non-use |  |  | 9/48/EC
|  | Methyl trans-2-butenoate |  | 623-43-8 | Non-use |  |  | 9/48/EC
|  | 4-tert-Butyl-3-methoxy-2,6-dinitrotoluene | Musk ambrette | 83-66-9 | Non-use |  |  | 9/48/EC
|  | Oakmoss extracts |  | 90028-68-5 | Non-use |  |  | 9/48/EC
|  | Peru balsam, crude (Exudation of Myroxylon pereirae (Royle) Klotzsch) |  | 8007-00-9 | Non-use |  |  | 9/48/EC
|  | trans-2-Heptenal |  | 18829-55-5 | Non-use |  |  | 9/48/EC
|  | trans-2-Hexenal diethyl acetal |  | 67746-30-9 | Non-use |  |  | 9/48/EC
|  | trans-2-Hexenal dimethyl acetal |  | 18318-83-7 | Non-use |  |  | 9/48/EC
|  | Treemoss extracts |  | 90028-67-4 | Non-use |  |  | 9/48/EC
|  | Verbena oil (Lippia citriodora Kunth) |  | 2237083 | Non-use |  |  | 9/48/EC

## Formulated_Consumer_Products
7. Additional Restrictions for Formulated Consumer Products
| Sub-Grouping | Chemical(s) Name | Acronym or Trade Name | CAS Number(s) | Max. allowable concentration (ppm) | Restriction Notes | Restriction Source
CMRs | Category 1A & 1B | Substances classified as carcinogenic, mutagenic or toxic for reproduction category 1A or 1B under Regulation (EC) No 1272/2008 (CLP) and listed in Appendices 1-6 of REACH |  | several | 1,000* | *Limit is 200 ppm for gaseous preparations, where specific limits are noted for a substance in Appendices 1-6 of REACH, those take precedence. The full list of chemicals with CASRNs can be found in Appendices 1-6 of REACH: http://eur-lex.europa.eu/LexUriServ/LexUriServ.do?uri=CONSLEG:2006R1907:20130701:EN:PDF#page=254. A single, fully searchable list is available through Pharos (http://www.pharosproject.net/hazard/list/show/306). Note: REACH Appendices 1-6 contain a subset of the substances classified as CMRs under CLP, but all CLP CMRs will be added to the REACH Appendices eventually. | REACH 28-30, Prop 65
Organohalogens |  | Chloroform |  | 67-66-3 | 1000 |  | REACH 32, Prop 65
|  | 1,1,2-Trichloroethane | 1,1,3=TCA | 79-00-5 | 1000 |  | REACH 34, Prop 65
|  | 1,1,2,2-Tetrachloroethane | R-130 | 79-34-5 | 1000 |  | REACH 35, Prop 65
|  | 1,1,1,2-Tetrachloroethane | R-130a | 630-20-6 | 1000 |  | REACH 36, Prop 65
|  | Pentachloroethane |  | 76-01-7 | 1000 |  | REACH 37
|  | 1,1-Dichloroethene | DCE | 75-35-4 | 1000 |  | REACH 38, Prop 65
|  | Dichloromethane | DCM | 75-09-2 | 1000 |  | REACH 59, Prop 65
|  | (3,3,4,4,5,5,6,6,7,7,8,8,8-tridecafluorooctyl)silanetriol and any of its mono-, di- or tri-O-(alkyl) derivatives |  | 85857-16-5, 1851-37-7, and others | 0.002 | Restriction applies to spray products (aerosol dispensers, pump sprays, trigger sprays, marketed for proofing or impregnation spray applications). | REACH 73
Diisocyanates |  | Diisocyanates | O = C=N-R-N = C=O, with R an aliphatic or aromatic hydrocarbon unit of unspecified length | 2162-73-4, 2536-05-2, 2778-42-9, 3173-72-6, 3634-83-1, 4098-71-9, 584-84-9, 5873-54-1, 26471-62-5, 822-06-0, 91-08-7, 91-97-4, 101-68-8, 5124-30-1, and others | 1000 |  | REACH 74
|  | 4,4’-Diphenylmethane diisocyanate | MDI | 101-68-8 | 1000 |  | REACH 56a
|  | 2,4’- Diphenylmethane diisocyanate | 2,4’-MDI | 5873-54-1 | 1000 |  | REACH 56b
|  | 2,2’- Diphenylmethane diisocyanate | 2,2’-MDI | 219-799-4 | 1000 |  | REACH 56c
Other | Organic Substances | Acrylamide |  | 79-06-1 | 1000 |  | REACH 60, Prop 65
|  | Toluene |  | 108-88-3 | 1000 |  | REACH 48, Prop 65
|  | 2-(2-methoxyethoxy)ethanol | DEGME | 111-77-3 | 1000 |  | REACH 54
|  | 2-(2-butoxyethoxy)ethanol | DEGBE | 112-34-5 | 30000 | Restricted as a constituent of spray paints or spray cleaners in aerosol dispensers | REACH 55
|  | Cyclohexane |  | 110-82-7 | 1000 |  | REACH 57
|  | N-methyl-2-pyrrolidone; 1- methyl-2-pyrrolidone | NMP | 872-50-4 | 3000 |  | REACH 71, Prop 65
|  | Octamethylcyclotetrasiloxane | D4 | 556-67-2 | 1000 | Restricted as a constituent of cosmetic products that under normal conditions of use, are washed off with water after application | REACH 70
|  | Decamethylcyclopentasiloxane | D5 | 0541-02-06 | 1000 | Restricted as a constituent of cosmetic products that under normal conditions of use, are washed off with water after application | REACH 70
|  | Methanol |  | 67-56-1 | 6000 | Restricted as a constituent of windscreen washing or defrosting fluids | REACH 69, Prop 65

## Textile_Materials
8. Additional Restrictions for Textile Materials
| Sub-Grouping | Chemical(s) Name | Acronym or Trade Name | CAS Number(s) | Max. allowable concentration (ppm) | Restriction Notes | Restriction Source
Aromatics | Aromatic Amines (Anilines) | 2-naphthylamine |  | 91-59-8 | 30 | This restriction applies to the concentration of aromatic amines in the finished product. While not intentionally added, these aromatic amines can be present in textile materials as a breakdown product formed through reductive cleavage from certain azocolourants. Compliance with this restriction is most effectively evaluated by determining whether any azocolourants capable of producing any of these aromatic amines through reductive cleavage were used in the dying of a fabric. Alternatively, the analytical tests methods set forth in Appendix 10 of REACH (http://eur-lex.europa.eu/LexUriServ/LexUriServ.do?uri=CONSLEG:2006R1907:20130701:EN:PDF#page=517) may be used to verify compliance with this set of restrictions. | REACH 43, Prop 65
|  | 2,4,5-trimethylaniline |  | 137-17-7 | 30 |  | REACH 43, Prop 65
|  | 3,3'-dichlorobenzidine |  | 91-94-1 | 30 |  | REACH 43, Prop 65
|  | o-dianisidine |  | 119-90-4 | 30 |  | REACH 43, Prop 65
|  | 3,3'-dimethylbenzidine |  | 119-93-7 | 30 |  | REACH 43, Prop 65
|  | 4-Aminoazobenzene |  | 60-09-3 | 30 |  | REACH 43, Prop 65
|  | 4-chloro-o-toluidine | 4-COT | 95-69-2 | 30 |  | REACH 43, Prop 65
|  | 4-chloroaniline |  | 106-47-8 | 30 |  | REACH 43, Prop 65
|  | 4-methoxy-m-phenylenediamine |  | 0615-05-04 | 30 |  | REACH 43, Prop 65
|  | 4-methyl-m-phenylenediamine |  | 95-80-7 | 30 |  | REACH 43, Prop 65
|  | 4,4'-methylene-bis-(2-chloro-aniline | MOCA, MBOCA | 101-14-4 | 30 |  | REACH 43, Prop 65
|  | 4,4'-methylenedi-o-toluidine |  | 838-88-0 | 30 |  | REACH 43, Prop 65
|  | 4,4'-diaminodiphenylmethane | MDA | 101-77-9 | 30 |  | REACH 43, Prop 65
|  | 4,4'-oxydianiline |  | 101-80-4 | 30 |  | REACH 43, Prop 65
|  | 4,4'-thiodianiline | TDA | 139-65-1 | 30 |  | REACH 43, Prop 65
|  | 5-nitro-o-toluidine |  | 99-55-8 | 30 |  | REACH 43
|  | 6-methoxy-m-toluidine | p-Cresidine | 120-71-8 | 30 |  | REACH 43, Prop 65
|  | 1,1’-biphenyl-4,4’-diamine and its salts | Benzidine | 92-87-5 | 30 |  | REACH 43, Prop 65
|  | 4-aminobiphenyl xenylamine |  | 92-67-1 | 30 |  | REACH 43, Prop 65
|  | o-aminoazotoluene |  | 97-56-3 | 30 |  | REACH 43, Prop 65
|  | o-anisidine |  | 90-04-0 | 30 |  | REACH 43, Prop 65
|  | o-toluidine |  | 95-53-4 | 30 |  | REACH 43, Prop 65
| Azo Dye | Chromate(2-), [1-[(5-chloro-2-hydroxyphenyl) azo]-2-naphthalenolato(2-)][4-hydroxy-3-[(2-hydroxy -3,5-dinitrophenyl)azo]-7-[(4-methoxypheny l)amino]-2-naphthalenesulfonato(3-)]-, disodium |  | 118685-33-9 | 1000 |  | REACH 43
| Phenol Derivatives | Nonylphenol ethoxylates |  | several | 100 |  | REACH 46a
Flame Retardant |  | Tris(2,3-dibromopropyl) phosphate | TDPP, Tris | 126-72-7 | 1,000* | *Shall not be used in textile articles, such as garments, undergarments and linen, intended to come into contact with the skin. | REACH 4, Prop 65
|  | Tris(aziridinyl)phosphinoxide |  | 545-55-1 | * | *Shall not be used in textile articles, such as garments, undergarments and linen, intended to come into contact with the skin. If present as an unintentional trace contaminant the substance must be below detection with a detection limit of 5 ppm [limit based on AFIRM’s Restricted Substances List v5.0]. | REACH 7
Organohalogens | Fluorinated Compounds | Perfluorooctane sulfonic acid | PFOS, C-8 | 1763-23-1 | * | *1 ug/m2 | POPs, Prop 65
|  | Perfluorooctane sulfonates | PFOS, C-8 salts | several | * | *1 ug/m2 | POPs
|  | Perfluorooctanesulfonyl flouride | PFOSF, C-8 | 307-35-7 | * | *1 ug/m2 | POPs

## Footware_Apparel_Jewelry
9. Additional Restrictions for Footwear, Apparel, & Jewelry Products
| Sub-Grouping | Chemical(s) Name | Acronym or Trade Name | CAS Number(s) | Maximum threshold (ppm) | Restriction Notes | Restriction Source | Restriction Source
Inorganics | Metals & Metalloids | Nickel compounds | Ni | several | 500* | This restriction applies to metallic materials intended to come into direct and prolonged contact with the skin, in particular jewelry and metallic parts of garments and apparel products such as rivet buttons, tighteners, rivets, zippers, and metal marks. It also applies to any other product containing metallic materials intended to come into direct and prolonged contact with the skin such as mobile phones and cases, glasses and sun-glasses, wrist-watch cases, watch straps, tighteners, etc. *Alternatively, compliance with this restriction for alloys containing more than 500 ppm nickel, may be demonstrated by having an accredited laboratory conduct leaching tests on the material in accordance with the standards adopted by the European Committee for Standardization. In this case, the test must show that nickel release rates are below 0.5 ug/cm2/week or below 0.2 ug/cm2/week for parts of products inserted into pierced ears and other pierced parts of the human body. As of the time of writing the applicable test methods are EN 1811 and if nickel-containing alloy is coated additionally EN 12472. EN 16128 is to be used for glasses. Any future applicable test methods that may be released by the European Committee for Standardization for nickel leaching tests are also to be used. | REACH 27, Prop 65
|  | Lead compounds | Pb | several | 200 | This threshold applies to Pb in jewelry or apparel applications (buttons, zippers, bracelets, etc.) instead of the 1,000 ppm threshold on the general Banned List | REACH 43, Prop 65
Polycyclic Aromatic Hydrocarbons (PAHs) |  | Benzo[a]anthracene | BaA | 56-55-3 | 1 |  | REACH 72, Prop 65
|  | Benzo[b]fluoranthene | BbFA | 205-99-2 | 1 |  | REACH 72, Prop 65
|  | Benzo[a]pyrene | BaP | 50-32-8 | 1 |  | REACH 72, Prop 65
|  | Benzo[e]pyrene | BeP | 192-97-2 | 1 |  | REACH 72
|  | Benzo[j]fluoranthene | BjFA | 205-82-3 | 1 |  | REACH 72, Prop 65
|  | Benzo[k]fluoranthene | BkFA | 0207-08-09 | 1 |  | REACH 72, Prop 65
|  | Chrysene | CHR | 0218-01-09 | 1 |  | REACH 72, Prob 65
|  | Dibenzo[a,h]anthracene | DBAhA | 53-70-3 | 1 |  | REACH 72, Prop 65
Dyes and Dye Precursors |  | 1,4,5,8-tetraaminoanthraquinone | C.I. Disperse Blue 1 | 2475-45-8 | 50 |  | REACH 72, Prop 65
|  | Benzenamine, 4,4′-(4-iminocyclohexa-2,5- dienylidenemethylene)dianiline hydrochloride | C.I. Basic Red 9 | 569-61-9 | 50 |  | REACH 72, Prop 65
|  | [4-[4,4′-bis(dimethylamino)benzhydrylidene]cyclohexa-2,5-dien1-ylidene]dimethylammonium chloride | C.I. Basic Violet 3 with ≥ 0,1 % of Michler's ketone | 548-62-9 | 50 |  | REACH 72, Prop 65
|  | 4-chloro-o-toluidinium chloride |  | 3165-93-3 | 30 |  | REACH 72
|  | 2-Naphthylammoniumacetate |  | 553-00-4 | 30 |  | REACH 72
|  | 4-methoxy-m-phenylene diammonium sulphate; 2,4-diaminoanisole sulphate |  | 39156-41-7 | 30 |  | REACH 72, Prop 65
|  | 2,4,5-trimethylaniline hydrochloride |  | 21436-97-5 | 30 |  | REACH 72
|  | Quinoline |  | 91-22-5 | 50 |  | REACH 72
Phthalates |  | 1,2-benzenedicarboxylic acid; diC 6-8-branched alkylesters, C 7- rich |  | 71888-89-6 | 1,000* | Threshold applies individually or in combination with other phthalates on this RSL. | REACH 72
|  | Bis(2-methoxyethyl) phthalate |  | 117-82-8 | 1,000* |  | REACH 72
|  | Diisopentylphthalate |  | 605-50-5 | 1,000* |  | REACH 72
|  | Di-n-hexyl phthalate | DnHP | 84-75-3 | 1,000* |  | REACH 72, Prop 65
Other | Organic Substances | α,α,α,4-tetrachlorotoluene; p-chlorobenzotrichloride |  | 5216-25-1 | 1 |  | REACH 72, Prop 65
|  | α,α,α-trichlorotoluene; benzotrichloride |  | 98-07-7 | 1 |  | REACH 72, Prop 65
|  | α-chlorotoluene; benzyl chloride |  | 100-44-7 | 1 |  | REACH 72, Prop 65
|  | Formaldehyde |  | 50-00-0 | 75 |  | REACH 72, Prop 65
|  | N-methyl-2-pyrrolidone; 1- methyl-2-pyrrolidone | NMP | 872-50-4 | 3000 |  | REACH 72, Prop 65
|  | N,N-dimethylacetamide | DMAC | 127-19-5 | 3000 |  | REACH 72, Prop 65
|  | N,N-dimethylformamide; dimethyl formamide | DMF | 68-12-2 | 3000 |  | REACH 72, Prop 65

## NEW - Cosmetics_Personal_Care
10. Additional Restrictions for Cosmetics and Personal Care Products
| Sub-Grouping | Chemical(s) Name | INCI Name(s)/Common Name(s) | CAS Number(s) | Maximum Allowable Concentration (%) | Restriction Notes | Restriction Source
Inorganics | Metals & Metalloids | Aluminium zirconium chloride hydroxide glycine complexes | Aluminum zirconium complexes, Aluminum Zirconium Tetrachlorohydrex GLY | 90604-80-1 and others | a) 5.4 % b) 20 % | a) Anti-perspirants, as zirconium. The ratio of the number of aluminium atoms to that of zirconium atoms must be between 2 and 10. The ratio of the number of (Al + Zr) atoms to that of chlorine atoms must be between 0.9 and 2.1. Not to be used in aerosol dispensers (sprays). b) Other cosmetics, as anhydrous aluminium zirconium chloride hydroxide. The ratio of the number of aluminium atoms to that of zirconium atoms must be between 2 and 10. The ratio of the number of (Al + Zr) atoms to that of chlorine atoms must be between 0.9 and 2.1. Not to be used in aerosol dispensers (sprays). | Can, EU III
|  | Antimony and its compounds |  | 7440-36-0 and others | Non-use |  | Can, EU II
|  | Arsenic and its compounds |  | 7440-38-2 and others | Non-use |  | Can, EU II
|  | Barium salts |  | 7727-43-7 | Non-use* | *Permitted as barium sulfate in any application, as barium sulfide in hair removal products, and in any form as a coloring agent or as a lake for the preparation of coloring agents. | Can, EU II
|  | Beryllium and its compounds |  | 7440-41-7 and others | Non-use |  | Can, EU II
|  | Cadmium and its compounds |  | 7440-43-9 and others | Non-use |  | Can, EU II
|  | Chromium | Chromium | 7440-47-3 | Non-use |  | Can, EU II
|  | Gold salts | Gold Chloride HCl | 16903-35-8 | Non-use |  | Can, EU II
|  | Mercury and its compounds |  | 7439-97-6 and others | Non-use |  | Can, EU II
|  | Sodium perborate, Perboric acid sodium salt | Sodium perborate | 10332-33-9, 11138-47-9, 239-172-9, 15120-21-5, 7632-04-4 | Non-use |  | Can, EU II, Japan
|  | Tellurium and its compounds |  | 13494-80-9 and others | Non-use |  | Can, EU II
|  | Thallium and its compounds |  | 7440-28-0 and others | Non-use |  | Can, EU II
|  | Zinc p-phenolsulfonate, Zinc 4-hydroxybenzene sulphonate | Zinc Phenolsulfonate | 127-82-2 | 6 % | Deodorants, antiperspirants and astringent lotions; Expressed as % anhydrous substance | EU III, Japan
|  | Zinc pyrithione, Pyrithione zinc | Zinc Pyrithione | 13463-41-7 | a) 0.15 % b) 1 % c) 0.5 % | a) Leave-on hair products, for purposes other than inhibiting the development of micro-organisms in the product b) Rinse-off hair products, as a preservative c) Rinse-off cosmetic products other than hair products and oral products, as a preservative d) Not permitted in oral products, as a preservative" | EU III, Japan, Annex V
|  | Zirconium and its compounds | Zirconium Powder | 7440-67-7 |  | Not permitted as an aerosol agent | Can, EU II, Japan
| Other | Ammonia | Ammonia | 7664-41-7 | 6 % | All cosmetic products; Expressed as NH3 | EU III, Japan
|  | Ammonium hydroxide | Ammonium Hydroxide | 1336-21-6 | 6 % | All cosmetic products; Expressed as NH3 | EU III
|  | Boric acid and its salts, Disodium tetraborate anhydrous, Magnesium metaborate, Orthoboric acid sodium salt, (2-hydroxypropyl)ammonium dihydrogen orthoborate, Sodium metaborate anhydrous, 2-Aminoethanol, monoester with boric acid, Disodium tetraborate decahydrate | Boric Acid and its salts, Sodium borate, MIPA-Borate, MEA-Borate | 10043-35-3, 10377-81-8, 1303-96-4, 1330-43-4, 13703-82-7, 13840-56-7, 68003-13-4, 7775-19-1, and others | Non-use |  | Can, EU II, Japan
|  | Bromine, elemental |  | 7726-95-6 | Non-use |  | Can, EU II
|  | Calcium fluoride | Calcium Fluoride | 7789-75-5 |  | Not permitted in oral products | Can, EU III
|  | Calcium hydroxide | Calcium Hydroxide | 1305-62-0 | c) 7 % | a) Depilatories, as pH adjuster, pH < 12.7 b) Cosmetic products other than hair straighteners and depilatories, as pH adjuster, pH < 11 c) Hair straightening products | EU III
|  | Chlorine |  | 7782-50-5 | Non-use |  | Can. EU II
|  | Chromic acid and its salts |  | 7738-94-5 and others | Non-use |  | Can, EU II
|  | Fluoride containing substances, Disodium fluorophosphate | Fluoride containing substances | 10163-15-2, 7681-49-4, 7783-47-3 |  | Not permitted in oral products | Can, EU III
|  | Hydrofluoric acid, its normal salts, its complexes and hydrofluorides |  | 7664-39-3 and others | Non-use |  | Can, EU II
|  | Hydrogen cyanide and its salts |  | 74-90-8 and others | Non-use |  | Can, EU II
|  | Hydrogen Peroxide | Hydrogen Peroxide | 7722-84-1 | Non-use |  | Can, EU III, Japan
|  | Iodine |  | 7553-56-2 | Non-use |  | Can, EU II
|  | Neodymium and its salts |  | 7440-00-8 and others | Non-use |  | Can, EU II
|  | Nitrites, inorganic, except sodium nitrite |  | 14797-65-0 and others | Non-use |  | Can, EU II
|  | Phosphorus and metal phosphides | Phosphorus | 7723-14-0 | Non-use |  | Can, EU II
|  | Potassium hydroxide | Potassium Hydroxide | 1310-58-3 | a) 1.5 % c) 2 % d) 5 % e) 4.5 % | a) Callosity softener/remover; Expressed as weight of NaOH b) Depilatories, as pH adjuster, pH < 12.7 c) General use products for straightening hair; Expressed as weight of NaOH d) Nail cuticle products, as solvent; Expressed as weight of NaOH e) Professional use products for straightening hair; Expressed as weight of NaOH f) Cosmetic products other than nail cuticle, straightening hair products, and depilatories, as pH adjuster, pH < 11 | EU III
|  | Sodium hydroxide | Sodium Hydroxide | 1310-73-2 | a) 5 % b) 2 % c) 4.5 % | a) Nail cuticle products; Expressed as weight of NaOH b) General use products for straightening hair; Expressed as weight of NaOH c) Professional use products for straightening hair; Expressed as weight of NaOH d) Cosmetic products other than nail cuticle, straightening hair products, and depilatories, as pH adjuster, pH < 11 e) Depilatories, as pH adjuster, pH < 12.7 | EU III
|  | Selenium and its compounds |  | 7782-49-2 and others | Non-use |  | Can, EU II, Japan
|  | Thiotepa |  | 52-24-4 | Non-use |  | Can, EU II
|  |  | Bromates | 2139594 | Non-use |  | Can, EU II
Organic Substances | Organohalogens | (1R,4S,5R,8S)-1,2,3,4,10,10-Hexachloro-1,4,4a,5,8,8a-hexahydro-1,4:5,8-dimethanonaphthalene | Isodrin | 465-73-6 | Non-use |  | Can, EU II
|  | (1R,4S,5R,8S)-1,2,3,4,10,10-Hexachloro-6,7-epoxy-1,4,4a,5,6,7,8, 8a-octahydro-1,4:5,8-dimethano-naphthalene | Endrin | 72-20-8 | Non-use |  | Can, EU II
|  | 1-[(2-Chloro-4-nitrophenyl)azo]-2-naphthol | Pigment Red 4, Aka228 | 2814-77-9 | Non-use |  | Can, EU II
|  | 1-Chloro-2,3-epoxypropane | Epichlorohydrin | 106-89-8 | Non-use |  | Can, EU II
|  | 2-Chloracetamide | Chloroacetamide | 79-07-2 | Non-use |  | Can. EU II
|  | 2,2,2-Tribromoethanol | Tribromoethanol | 75-80-9 | Non-use |  | Can, EU II
|  | 2,2,2-Trichloroethane-1,1-diol | Chloral hydrate | 302-17-0 | Non-use |  | Can, EU II
|  | 2,3-Dichloro-2-methylbutane |  | 507-45-9 | Non-use |  | Can, EU II
|  | 4-Chloro-2-Aminophenol |  | 95-85-2 |  | Not permitted in hair dyes | EU II
|  | 5-(α,β-Dibromophenethyl)-5-methylhydantoin |  | 511-75-1 | Non-use |  | Can, EU II
|  | 5-Bromo-5-nitro-1,3-dioxane |  | 30007-47-7 | b) 0.1 % c) 0.1 % | a) Not permitted in cosmetics that contain amines or amides, for purposes other than inhibiting the development of micro-organisms in the product b) Other cosmetics, for purposes other than inhibiting the development of micro-organisms in the product c) Rinse off products, as a preservative; Avoid formation of nitrosamines. | Can, Annex V
|  | Alloclamide and its salts |  | 5486-77-1 and others | Non-use |  | Can, EU II
|  | Bithionol |  | 97-18-7 | Non-use |  | Can, EU II, Japan
|  | Bretylium tosilate |  | 61-75-6 | Non-use |  | Can, EU II
|  | Bromisoval |  | 496-67-3 | Non-use |  | Can, EU II
|  | Brompheniramine and its salts |  | 86-22-6 and others | Non-use |  | Can, EU II
|  | Bronopol | 2-Bromo-2-nitropropane-1,3-diol | 52-51-7 | b) 0.1 % c) 0.1 % | a) Not permitted in cosmetics that contain amines or amides, for purposes other than inhibiting the development of micro-organisms in the product b) Other cosmetics, for purposes other than inhibiting the development of micro-organisms in the product c) All cosmetic products, as a preservative; Avoid formation of nitrosamines | Can, Annex V
|  | Butanilicaine and its salts |  | 3785-21-5 and others | Non-use |  | Can, EU II
|  | C16-alkyltrimethylammonium chloride | Cetrimonium Chloride | 0112-02-07 | a) 1 % b) 0.5 % c) 2.5% d) 0.1 % | a) Leave-on hair products, for purposes other than inhibiting the development of micro-organisms in the product b) Leave-on face products, for purposes other than inhibiting the development of micro-organisms in the product c) Rinse-off hair products, for purposes other than inhibiting the development of micro-organisms in the product d) All cosmetic products, as a preservative | EU III, Annex V
|  | C18-alkyltrimethylammonium chloride, Steartrimonium Chloride | Steartrimonium Chloride | 0112-03-08 | a) 0.5 % b) 1 % c) 2.5 % d) 0.1 % | a) Leave-on face products, for purposes other than inhibiting the development of micro-organisms in the product b) Leave-on hair products, for purposes other than inhibiting the development of micro-organisms in the product c) Rinse-off hair products, for purposes other than inhibiting the development of micro-organisms in the product d) All cosmetic products, as a preservative | EU III, Annex V
|  | C22-alkyltrimethylammonium chloride, Behentrimonium Chloride | Behentrimonium Chloride | 17301-53-0 | a) 3 % b) 3 % c) 5 % d) 0.1 % | a) Leave-on hair products, for purposes other than inhibiting the development of micro-organisms in the product b) Leave-on face products, for purposes other than inhibiting the development of micro-organisms in the product c) Rinse-off hair products, for purposes other than inhibiting the development of micro-organisms in the product d) All cosmetic products, as a preservative | EU III, Annex V
|  | Carbon tetrachloride |  | 56-23-5 | Non-use |  | Can, EU II
|  | Carbromal |  | 77-65-6 | Non-use |  | Can, EU II
|  | Chlormethine and its salts |  | 51-75-2 and others | Non-use |  | Can. EU II
|  | Chlormezanone |  | 80-77-3 | Non-use |  | Can. EU II
|  | Chlorocresol | p-chloro-m-cresol | 59-50-7 | a) 0.5 % b) 0.2 % | All cosmetic products, for purposes other than inhibiting the development of micro-organisms in the product All cosmetic products except products applied on mucuous membranes, as a preservative | Japan, Annex V
|  | Chloroethane |  | 75-00-3 | Non-use |  | Can. EU II
|  | Chloroform | Chloroform, Trichloromethane | 67-66-3 | Non-use |  | Can. EU II, Japan
|  | Chlorophacinone, 2-[2(4-Chlorophenyl)-2-phenylacetyl]indane-1,3-dione |  | 3691-35-8 | Non-use |  | Can, EU II
|  | Chlorphenoxamine |  | 77-38-3 | Non-use |  | Can, EU II
|  | Chlorpropamide |  | 94-20-2 | Non-use |  | Can, EU II
|  | Chlorprothixene and its salts |  | 113-59-7 and others | Non-use |  | Can, EU II
|  | Chlortalidone |  | 77-36-1 | Non-use |  | Can, EU II
|  | Chlorzoxazone |  | 95-25-0 | Non-use |  | Can, EU II
|  | Cis-1-(3-chlorallyl)-3,5,7-triaza-1-azoniaadamantane chloride, Cis-1-(3-chloroallyl)-3,5,7-triaza-1-azoniaadamantane chloride | Quaternium-15 | 51229-78-8 | Non-use |  | EU II
|  | Clofenamide |  | 671-95-4 | Non-use |  | Can, EU II
|  | Clofenotane |  | 50-29-3 | Non-use |  | Can, EU II
|  | Crimidine, 2-Chloro-6-methylpyrimidin-4-yldimethylamine |  | 535-89-7 | Non-use |  | Can, EU II
|  | Cyclophosphamide and its salts |  | 50-18-0 and others | Non-use |  | Can, EU II
|  | Decamethonium bromide | Decamethylenebis (trimethylammonium) salts | 541-22-0 and others | Non-use |  | Can, EU II
|  | Dichloroethylenes |  | 25323-30-2 | Non-use |  | Can, EU II
|  | Dichlorophen | Dichlorophene | 97-23-4 | Non-use |  | EU III, Japan
|  | Fluoresone |  | 2924-67-6 | Non-use |  | Can, EU II
|  | Fluorouracil |  | 51-21-8 | Non-use |  | Can, EU II
|  | Gallamine triethiodide |  | 65-29-2 | Non-use |  | Can, EU II
|  | Hexachloroethane |  | 67-72-1 | Non-use |  | Can, EU II
|  | Hexachlorophene |  | 70-30-4 | Non-use |  | Can, EU II, Japan
|  | Hydroxyzine |  | 68-88-2 | Non-use |  | Can, EU II
|  | Lindane, 1,2,3,4,5,6-Hexachlorocyclohexane |  | 58-89-9 | Non-use |  | Can, EU II
|  | Mannomustine and its salts |  | 576-68-1 and others | Non-use |  | Can
|  | Methylene chloride |  | 1975-09-02 |  | Not permitted in aerosol products. | Can
|  | Methylene chloride, Dichloromethane |  | 75-09-2 | Non-use |  | EU II, Japan
|  | N-(Trichloromethylthio)-4-cyclohexene-1,2-dicarboximide | Captan | 0133-06-02 | Non-use |  | Can, EU II
|  | N-5-Chlorobenzoxazol-2-ylacetamide and its salts |  | 35783-57-4 and others | Non-use |  | Can, EU II
|  | N-Alkyl dimethyl benzyl ammonium chloride (C12-C18), Quaternary ammonium compounds, benzyl-C12-16-alkyldimethyl, chlorides, Quaternary ammonium compounds, benzyl-C12-14-alkyldimethyl, chlorides | Benzalkonium Chloride | 269-919-4, 61789-71-7, 85409-22-9, 68424-85-1, 8001-54-5 | a) 0.1 % b) 3 % | a) As a preservative (i.e. benzalkonium chloride with chain lengths ≤ 14 C). b) As a conditioning agent in rinse-off hair care products, (i.e. benzalkonium chloride with chain lengths ≥ 16 C), for purposes other than inhibiting the development of micro-organisms in the product | EU III, Annex V, Can
|  | N,N-bis(2-Chloroethyl)methylamine N-oxide and its salts |  | 126-85-2 and others | Non-use |  | Can, EU II
|  | N,N''-bis(4-Chlorophenyl)-3,12-diimino-2,4,11,13-tetraazatetradecanediamidine digluconate, Chlorhexidine and its salts, Chlorhexidine gluconate | Chlorhexidine, Chlorhexidine gluconate | 18472-51-0, 3697-42-5, 55-56-1, 55-56-1 and others | a) 0.14 % b) 0.19 % c) 0.2 % d) 0.16 % e) 0.3 % | a) Calculated as chlorhexidine free base, for purposes other than inhibiting the development of micro-organisms in the product b) Calculated as chlorhexidine diacetate, for purposes other than inhibiting the development of micro-organisms in the product c) Calculated as chlorhexidine digluconate, for purposes other than inhibiting the development of micro-organisms in the product d) Calculated as chlorhexidine dihydrochloride, for purposes other than inhibiting the development of micro-organisms in the product e) All cosmetic products, as a preservative. | Can, Japan, Annex V
|  | Pentachloroethane |  | 76-01-7 | Non-use |  | Can, EU II
|  | Petrichloral |  | 78-12-6 | Non-use |  | Can, EU II
|  | Tetrachloroethylene |  | 127-18-4 | Non-use |  | Can, EU II
|  | Tribromsalan |  | 87-10-5 | Non-use |  | EU II
|  | Trichloroacetic acid |  | 76-03-9 | Non-use |  | Can, EU II
|  | Trichlorocarbanilide, 1-(4-Chlorophenyl)-3-(3,4-dichlorophenyl) urea | Triclocarban | 101-20-2 | a) 0.3 % b) 0.3 % c) 1.5 % d) 0.2 % | a) Leave-on products not used for mucosa, for purposes other than inhibiting the development of micro-organisms in the product b) Cosmetics that may be used for mucosa, for purposes other than inhibiting the development of micro-organisms in the product c) Rinse-off products d) All cosmetic products, as a preservative | EU III, Japan, Annex V
|  | Trichlorohydroxydiphenylether (Triclosan) | Triclosan | 3380-34-5 | a) 0.03% b) 0.3 % d) 0.2 % e) 0.3 % f) 0.3 % g) 0.3 % h) 0.3 % i) 0.3 % j) 0.3 % | a) Mouthwashes, for purposes other than inhibiting the development of micro-organisms in the product b) Other cosmetics, for purposes other than inhibiting the development of micro-organisms in the product c) All oral products must meet the following conditions: Manufacturers must ensure that polychlorinated dibenzo-p-dioxin (PCDD) and polychlorinated dibenzofuran (PCDF) impurities must not be present in quantities that exceed: 0,1 ng/g 2,3,7,8-tetra-chlorodibenzo-p-dioxin and 2,3,7,8-tetra-chlorodibenzofuran 10 µg/g total other PCDD/PCDF impurities, with no individual impurity greater than 5 µg/g d) Mouthwashes, as a preservative e) Hand soap, as a preservative f) Nail products for cleaning the fingernails and toenails before the application of artificial nail systems g) Face powders and blemish concealers, as a preservative h) Body soap/Shower gel, as a preservative i) Non-spray deodorants, as a preservative j) Toothpaste, as a preservative | Can, Japan, Annex V
|  | Trichloronitromethane |  | 76-06-2 | Non-use |  | Can, EU II
|  | Trifluperidol |  | 749-13-3 | Non-use |  | Can, EU II
|  | Vinyl chloride monomer |  | 75-01-4 | Non-use |  | Can, EU II, Japan
|  | Zoxazolamine | Zoxazolamine | 61-80-3 | Non-use |  | Can, EU II
|  |  | Dibromosalicylanilides | 2577-72-2, 87-12-7 | Non-use |  | Can
| Other | (E)-2-methoxy-4-(prop-1-enyl)phenol |  | 5932-68-3 | 0.02 % | Cosmetic products other than oral products | EU III
|  | (R)-1-(2-Piperidyl)acetone | Pelletierine and its salts | 2858-66-4 and others | Non-use |  | Can, EU II
|  | (S)-p-mentha-1,8-diene, 1-Limonene |  | 5989-54-8 |  | Peroxide value less than 20 mmoles/L. This limit (Peroxide value less than 20 mmoles/L) applies to the substance and not to the finished cosmetic product | EU III
|  | 1-((4-Phenylazo)phenylazo)-2-naphthol | Solvent Red 23, Aka225 | 85-86-9 | Non-use |  | Can, EU II
|  | 1-Butyl-3-(N-crotonoylsulphanilyl)urea |  | 52964-42-8 | Non-use |  | Can, EU II
|  | 1-Hydroxy-2,4-diaminobenzene | 2,4-Diaminophenol | 95-86-3 | Non-use |  | EU II
|  | 1-Hydroxyethylidene-diphosphonic acid | Etidronic Acid | 2809-21-4 | a) 1.5 % b) 0.2 % | a) Hair products b) Soap | EU III
|  | 1-Methoxy-2,4-diaminobenzene and its salts | 2,4-diaminoanisole | 615-05-4 and others | Non-use |  | Can
|  | 1-Naphthalenol | 1-Naphthol, and its salts | 90-15-3 | a) 2 % b) 1 % | a) In Hair dyes as an oxidizing colouring agent b) In combination with hydrogen peroxide | Can, EU III
|  | 1,1,2,3,3,6-Hexamethylindan-5-yl methyl ketone | Acetyl Hexamethyl Indan | 15323-35-0 | 2 % | Leave-on products | EU III
|  | 1,1,3,3,5-Pentamethyl-4,6-dinitroindane |  | 116-66-5 | Non-use |  | EU II
|  | 1,2-Dimethoxy-4-(2-propenyl)-benzene | Methyl Eugenol | 93-15-2 | a) 0.01 % b) 0.004 % c) 0.002 % d) 0.0002 % e) 0.001 % | a) Fine fragrances b) Eau de toilette c) In a fragrance cream d) Other leave-on products and in oral hygiene products e) Rinse-off products f) Permitted as a naturally occurring component in botanical extracts. | EU III, Can
|  | 1,2-Epoxybutane |  | 106-88-7 | Non-use |  | Can, EU II
|  | 1,3-Benzenediol | Resorcinol | 108-46-3 | a) 1.25 % b) 0.5 % c) 1.25 % | a) Hair dye substance in oxidative hair dye products; After mixing under oxidative conditions b) Hair lotions and shampoos c) Cosmetic products for coloring eyelashes; After mixing under oxidative conditions; For Professional use only d) Not permitted in cosmetics intended for use on the skin | Can, EU III, Japan
|  | 1,3-Dimethylpentylamine and its salts |  | 105-41-9 | Non-use |  | Can, EU II
|  | 1,4-Benzenediamine, 2-methyl- | Toluene-2,5-Diamine | 95-70-5 | a) 3.6 % b) 3.6 % c) 3.6 % d) 2 % e) 2 % f) 2 % | a) Professional use cosmetic products for coloring eyelashes; After mixing under oxidative conditions the maximum concentration applied to hair or eyelashes must not exceed 3.6 % (calculated as sulfate salt) b) Professional use hair dye substance in oxidative hair dye products; After mixing under oxidative conditions the maximum concentration applied to hair or eyelashes must not exceed 3.6 % (calculated as sulfate salt) c) General use hair dye substance in oxidative hair dye products; After mixing under oxidative conditions the maximum concentration applied to hair or eyelashes must not exceed 3.6 % (calculated as sulfate salt) d) Professional use cosmetic products for coloring eyelashes; After mixing under oxidative conditions the maximum concentration applied to hair or eyelashes must not exceed 2.0 % (calculated as free base) e) General use hair dye substance in oxidative hair dye products; After mixing under oxidative conditions the maximum concentration applied to hair or eyelashes must not exceed 2.0 % (calculated as free base) f) Professional use hair dye substance in oxidative hair dye products; After mixing under oxidative conditions the maximum concentration applied to hair or eyelashes must not exceed 2.0 % (calculated as free base) | Can, EU III
|  | 1,4-diethyl (2Z)-but-2-enedioate | Diethyl maleate | 0141-05-09 | Non-use |  | Can
|  | 1,4-Dihydroxybenzene | Hydroquinone | 123-31-9 | a) 0.3 % b) 0.02 % c) 0.1 % | a) Oxidizing colouring agent for hair dyes b) Two-component (acrylic) artificial nail systems; After mixing for use; For professional use only c) Cyanoacrylate adhesive products | Can, EU III
|  | 1,4,5,8-Tetraaminoanthraquinone | Disperse Blue 1 | 2475-45-8 | Non-use |  | EU II
|  | 1,6-Octadien-3-ol, 3,7-dimethyl- | Linalool | 78-70-6 |  | The presence of the substance must be indicated in the list of ingredients referred to in Article 19(1)(g) when its concentration exceeds: 0.001% in leave-on products and 0.01 % in rinse-off products | EU III
|  | 11-α-Hydroxypregn-4-ene-3,20-dione and its esters |  | 80-75-1 and others | Non-use |  | Can, EU II
|  | 2-(2-Methoxyethoxy)ethanol | Methoxydiglycol | 111-77-3 | Non-use |  | Can, EU II
|  | 2-(4-Allyl-2-methoxyphenoxy)-N,N-diethylacetamide and its salts |  | 305-13-5 and others | Non-use |  | Can, EU II
|  | 2-[(2-Nitrophenyl)amino]ethanol | HC Yellow No. 2 | 4926-55-0 | a) 0.75 % b) 1 % | a) Hair dye substance in oxidative hair dye products; After mixing under oxidative conditions the maximum concentration applied to hair must not exceed 0.75 %; Do not use with nitrosating agents; Maximum nitrosamine content: 50 μg /kgKeep in nitrite-free containers b) Hair dye substance in non-oxidative hair dye products; Do not use with nitrosating agents; Maximum nitrosamine content: 50 μg /kgKeep in nitrite-free containers | EU III
|  | 2-[(3-amino-4-methoxyphenyl)amino]ethanol | 2-Amino-4-Hydroxyethylaminoanisole | 83763-47-7 | 1.5 % | Hair dye substance in oxidative hair dye products; After mixing under oxidative conditions the maximum concentration applied to hair or eyelashes must not exceed 1.5 % (as sulphate); Do not use with nitrosating agents; Maximum nitrosamine content: 50 μg /kgKeep in nitrite-free containers; For professional use only | EU III
|  | 2-[4-Methoxybenzyl-N-(2-pyridyl)amino]ethyldimethylamine maleate, Mepyramine maleate |  | 59-33-6 | Non-use |  | Can, EU II
|  | 2-Amino-4-hydroxyethylaminoanisole sulfate | 2-Amino-4-Hydroxyethylaminoanisole Sulfate | 83763-48-8 | 1.5 % | Professional use cosmetic products for coloring eyelashes; After mixing under oxidative conditions the maximum concentration applied to hair or eyelashes must not exceed 1.5 % (as sulphate); Do not use with nitrosating agents; Maximum nitrosamine content: 50 μg /kg; Keep in nitrite-free containers | EU III
|  | 2-Amino-4-nitrophenol |  | 99-57-0 | Non-use |  | Can
|  | 2-Amino-4,6-dinitrophenol, sodium salt | Sodium Picramate | 831-52-7 | a) 0.6 % b) 0.6 % | a) Hair dye substance in non-oxidative hair dye products b) Hair dye substance in oxidative hair dye products; After mixing under oxidative conditions | Can, EU III
|  | 2-Amino-5-nitrophenol |  | 121-88-0 | Non-use |  | Can
|  | 2-Ethoxyethanol |  | 110-80-5 | Non-use |  | Can, EU II
|  | 2-Ethoxyethyl acetate |  | 111-15-9 | Non-use |  | Can, EU II
|  | 2-Ethylhexyl-2-ethylhexanoate | Ethylhexyl Ethylhexanoate | 7425-14-1 | Non-use |  | Can, EU II
|  | 2-Furaldehyde | Furfural | 98-01-1 | 0.001 % | All cosmetic products | EU III
|  | 2-Hexylidene cyclopentanone |  | 17373-89-6 | 0.06 % | Cosmetic products other than oral products | EU III
|  | 2-Methoxyethanol | Methoxyethanol | 109-86-4 | Non-use |  | Can, EU II
|  | 2-Methoxyethyl acetate | Methoxyethanol Acetate | 110-49-6 | Non-use |  | Can, EU II
|  | 2-Methoxypropanol |  | 1589-47-5 | Non-use |  | Can, EU II
|  | 2-Methoxypropyl acetate |  | 70657-70-4 | Non-use |  | Can, EU II
|  | 2-Methyl-2H-isothiazol-3-one | Methylisothiazolinone | 2682-20-4 | b) 0.0015 % c) 0.0015 % | a) Not permitted in leave-on products, for purposes other than inhibiting the development of micro-organisms in the product b) Rinse-off products, for purposes other than inhibiting the development of micro-organisms in the product Note: If MI is present in a formulation with Methylisothiazolinone / Methylchloroisothiazolinone (MI/MCI) in combination, the cumulative, total concentration of MI and MI/MCI may not exceed 0.0015%. c) All cosmetic products, as a preservative. | Can, Japan, Annex V
|  | 2-Methyl-m-phenylenediamine | Toluene-2,6-Diamine | 823-40-5 | Non-use |  | Can, EU II
|  | 2-Methylheptylamine and its salts |  | 540-43-2 and others | Non-use |  | Can, EU II
|  | 2-Naphthol | 2-Naphthol | 135-19-3 | Non-use |  | Can, EU II
|  | 2-Naphthylamine | 1- and 2-Naphthylamines and their salts | 134-32-7, 91-59-8 | Non-use |  | Can, EU II
|  | 2-Nitro-N1-phenylbenzene-1,4-diamine | HC Red No. 1 | 2784-89-6 | 1 % | Hair dye substance in non-oxidative hair dye products | EU III
|  | 2-Pentylidenecyclohexanone |  | 25677-40-1 | Non-use |  | Can, EU II
|  | 2-Propenyl Phenoxyacetate, Allyl phenoxyacetate |  | 7493-74-5 |  | Level of free allyl alcohol in the ester shall be less than 0.1 % | EU III
|  | 2,2,6-Trimethyl-4-piperidyl benzoate | β-Eucaine | 500-34-5 | Non-use |  | Can, EU II
|  | 2,2'-Oxydiethanol, 2,2'-oxydiethanol Diethylene glycol DEG | Diethylene Glycol | 111-46-6 | Non-use |  | Can, EU III, EU II, Japan
|  | 2,4-Diaminophenylethanol and its salts |  | 14572-93-1 and others | Non-use |  | Can, EU II
|  | 2,4-Dihydroxy-3-methylbenzaldehyde |  | 6248-20-0 | Non-use |  | Can, EU II
|  | 2,4,6-trimethylcyclohex-3-ene-1-methanol, Isocyclogeraniol |  | 68527-77-5 | 0.5 % | All cosmetic products | EU III
|  | 2,5-Diaminotoluene sulphate | Coal tar dye, Toluene-2,5-Diamine Sulfate | 615-50-9 | a) 3.6 % b) 3.6 % c) 3.6 % d) 2 % e) 2 % f) 2 % | a) Professional use cosmetic products for coloring eyelashes; After mixing under oxidative conditions the maximum concentration applied to hair or eyelashes must not exceed 3.6 % (calculated as sulfate salt) b) Professional use hair dye substance in oxidative hair dye products; After mixing under oxidative conditions the maximum concentration applied to hair or eyelashes must not exceed 3.6 % (calculated as sulfate salt) c) General use hair dye substance in oxidative hair dye products; After mixing under oxidative conditions the maximum concentration applied to hair or eyelashes must not exceed 3.6 % (calculated as sulfate salt) d) Professional use cosmetic products for coloring eyelashes; After mixing under oxidative conditions the maximum concentration applied to hair or eyelashes must not exceed 2.0 % (calculated as free base) e) General use hair dye substance in oxidative hair dye products; After mixing under oxidative conditions the maximum concentration applied to hair or eyelashes must not exceed 2.0 % (calculated as free base) f) Professional use hair dye substance in oxidative hair dye products; After mixing under oxidative conditions the maximum concentration applied to hair or eyelashes must not exceed 2.0 % (calculated as free base) | Can, EU III
|  | 2,6-Dimethyl-1,3-dioxan-4-yl acetate, 6-Acetoxy-2,4-dimethyl-m-dioxane | Dimethoxane | 828-00-2 | Non-use |  | Can, EU II, Japan
|  | 3-(1-Naphthyl)-4-hydroxycoumarin |  | 39923-41-6 | Non-use |  | Can, EU II
|  | 3-Diethylaminopropyl cinnamate |  | 538-66-9 | Non-use |  | Can, EU II
|  | 3-Imidazol-4-ylacrylic acid and its ethyl ester, 2-Propenoic acid, 3-(1H-imidazol-4-yl)-, ethyl ester | Urocanic acid, ethyl urocanate | 104-98-3, 27538-35-8 | Non-use |  | Can, EU II
|  | 3-Propylidenephthalide |  | 17369-59-4 | 0.01 % | Cosmetic products other than oral products | EU III
|  | 3,4-Dihydrocoumarin | Dihydrocoumarin | 119-84-6 | a) 0.035 % b) 3.5 % | a) Leave-on products b) Rinse-off products | Can, EU II
|  | 3,5,5-Trimethylcyclohex-2-enone | Isophorone | 78-59-1 | Non-use |  | Can, EU II
|  | 3,6,10-Trimethyl-3,5,9-undecatrien-2-one |  | 1117-41-5 | Non-use |  | Can, EU II
|  | 3,7-Dimethyl-2-octen-1-ol |  | 40607-48-5 | Non-use |  | EU II
|  | 4-(4-Methoxyphenyl)-3-butene-2-one |  | 943-88-4 | Non-use |  | Can, EU II
|  | 4-[(2-Nitrophenyl)amino]phenol | HC Orange No. 1 |  | 1 % | Hair dye substance in non-oxidative hair dye products | EU III
|  | 4-Amino-2-nitrophenol |  | 119-34-6 | Non-use |  | Can, EU II
|  | 4-Aminosalicylic acid and its salts |  | 65-49-6 | Non-use |  | Can, EU II
|  | 4-Ethoxy-m-phenylenediamine and its salts |  | 5862-77-1 and others | Non-use |  | Can, EU II
|  | 4-ethoxyphenol |  | 622-62-8 | Non-use |  | Can, EU II
|  | 4-Methoxy-m-phenylenediamine and its sulfate salts |  | 6219-67-6 and others | Non-use |  | Can, EU II
|  | 4-Methyl-m-phenylenediamine and its salts |  | 95-80-7 and others | Non-use |  | Can, EU II
|  | 4-Phenylbut-3-en-2-one | Benzylidene acetone | 122-57-6 | Non-use |  | Can, EU II
|  | 4-tert-Butyl-3-methoxy-2,6-dinitrotoluene | Musk ambrette | 83-66-9 | Non-use |  | Can, EU II
|  | 4-tert-Butyldihydrocinnamaldehyde, 3-(4-tert-Butylphenyl)propionaldehyde |  | 18127-01-0 | 0.6 % | All cosmetic products | EU III
|  | 4-tert-Butylphenol |  | 98-54-4 | Non-use |  | Can, EU II
|  | 4-tert-Butylpyrocatechol |  | 98-29-3 | Non-use |  | Can, EU II
|  | 4,4'-bis(Dimethylamino)benzophenone |  | 90-94-8 | Non-use |  | Can, EU II
|  | 4,6-Dimethyl-8-tert-butylcoumarin |  | 17874-34-9 | Non-use |  | Can, EU II
|  | 4'-tert-Butyl-2',6'-dimethyl-3',5'-dinitroacetophenone | Musk Ketone | 81-14-1 | a) 0.56 % b) 1.4 % c) 0.042 % | a) Eau de toilette b) Fine fragrance c) Cosmetic products other than fine fragrance, eau de toilette, and oral products | EU III
|  | 5-Methyl-2,3-hexanedione |  | 13706-86-0 | Non-use |  | Can, EU II
|  | 5-tert-Butyl-1,2,3-trimethyl-4,6-dinitrobenzene | Musk tibetene | 145-39-1 | Non-use |  | Can, EU II
|  | 5,5-Diphenyl-4-imidazolidone, Doxenitoin |  | 3254-93-1 | Non-use |  | Can, EU II
|  | 5,5'-Di-isopropyl-2,2'-dimethylbiphenyl-4,4'-diyl dihypoiodite |  | 552-22-7 | Non-use |  | Can, EU II
|  | 6-Amino-o-cresol | 6-Amino-o-Cresol | 17672-22-9 | Non-use |  | EU II
|  | 6-Isopropyl-2-decahydronaphthalenol |  | 34131-99-2 | Non-use |  | Can, EU II
|  | 6-Methyl-3,5-heptadien-2-one |  | 1604-28-0 | 0.002 % | Cosmetic products other than oral products | EU III
|  | 6-Methylcoumarin | 6-Methyl Coumarin | 92-48-8 | Non-use |  | EU III
|  | 6,10-Dimethyl-3,5,9-undecatrien-2-one |  | 0141-10-6 | Non-use |  | Can
|  | 7-[2-Hydroxy-3-(2-hydroxyethyl-N-methylamino)propyl]theophylline | Xanthinol | 2530-97-4 | Non-use |  | Can, EU II
|  | 7-Ethoxy-4-methylcoumarin |  | 87-05-8 | Non-use |  | EU II
|  | 7-Hydroxycitronellal | Hydroxycitronellal | 107-75-5 | 1 % | Cosmetics other than oral products | EU III
|  | 7-Methoxycoumarin |  | 531-59-9 | Non-use |  | Can, EU II
|  | 7-Methylcoumarin |  | 2445-83-2 | Non-use |  | EU II
|  | 7,11-Dimethyl-4,6,10-dodecatrien-3-one |  | 26651-96-7 | Non-use |  | Can, EU II
|  | 8-Hydroxyquinoline and its sulfate, Bis(8-hydroxyquinolinium) sulphate | Oxyquinoline, Oxyquinoline Sulfate | 134-31-6, 148-24-3 | a) 0.3 % b) 0.03 % | a) As stabilizers for hydrogen peroxide in rinse-off hair products b) As stabilizers for hydrogen peroxide in leave-on hair products | Canada R, EU III, EU II
|  | 9-(3-Methylbut-2-enyloxy)furo[3,2-g]chromen-7-one | Imperatorin | 482-44-0 | Non-use |  | Can, EU II
|  | Absolute and anhydrol Balsam Oil Peru, Balsam Peru oil, Myroxylon balsamum var. pereirae extracts and distillates, Exudation of Myroxylon pereirae (Royle) Klotzsch (Peru balsam, crude) | Myroxylon Pereirae (Balsam Peru) Oil | 8007-00-9 | 0.4 % | All cosmetic products | EU III, EU II
|  | Acenocoumarol |  | 152-72-7 | Non-use |  | Can, EU II
|  | Acetonitrile |  | 75-05-8 | Non-use |  | Can, EU II
|  | Acetylcholine and its salts, (2-Acetoxyethyl)trimethylammonium hydroxide |  | 51-84-3 and others | Non-use |  | Can, EU II
|  | Aconitine and its salts |  | 302-27-2 and others | Non-use |  | Can, EU II
|  | Acrylamide |  | 79-06-1 | Non-use |  | Can, EU II
|  | Allyl isothiocyanate |  | 57-06-7 | Non-use |  | Can, EU II
|  | Amitriptyline and its salts |  | 50-48-6 and others | Non-use |  | Can, EU II
|  | Amylocaine and its salts, 1-Dimethylaminomethyl-1-methylpropyl benzoate |  | 644-26-8 and others | Non-use |  | Can, EU II
|  | Aniline, its salts and, its halogenated and sulfonated derivatives |  | 62-53-3 and others | Non-use |  | Can, EU II
|  | Apomorphine and its salts |  | 58-00-4 and others | Non-use |  | Can, EU II
|  | Apronalide, (2-Isopropylpent4-enoyl)urea |  | 528-92-7 | Non-use |  | Can, EU II
|  | Arecoline |  | 63-75-2 | Non-use |  | Can, EU II
|  | Aristolochic acid and its salts |  | 313-67-7 and others | Non-use |  | Can, EU II
|  | Atropine, its salts and derivatives |  | 51-55-8 and others | Non-use |  | Can, EU II
|  | Azacyclonol and its salts |  | 115-46-8 and others | Non-use |  | Can, EU II
|  | Bemegride |  | 64-65-3 | Non-use |  | Can, EU II
|  | Benactyzine |  | 302-40-9 | Non-use |  | Can, EU II
|  | Bendroflumethiazide and its derivatives |  | 73-48-3 and others | Non-use |  | Can, EU II
|  | Benzatropine and its salts |  | 86-13-5 and others | Non-use |  | Can, EU II
|  | Benzene |  | 71-43-2 | Non-use |  | Can, EU II
|  | Benzene, methyl- | Toluene | 108-88-3 | 25 % | Nail products | EU III
|  | Benzenesulfonic acid, 5-(2,4-dinitrophenyl)amino-2-(phenylamino)-, monosodium salt | Acid Orange 3 | 6373-74-6 | Non-use |  | EU II
|  | Benzethonium chloride, Benzenemethanaminium, N,N-dimethyl-N-[2-[2-[4-(1,1,3,3-tetramethylbutyl)phenoxy]ethoxy]ethyl]-, chloride |  | 121-54-0 | b) 0.2 % c) 0.3 % d) 0.1 % e) 0.1 % | a) Not permitted in products to be applied to mucous membranes, for purposes other than inhibiting the development of micro-organisms in the product b) Leave-on products, for purposes other than inhibiting the development of micro-organisms in the product c) Rinse-off products, for purposes other than inhibiting the development of micro-organisms in the product d) Rinse-off products, as a preservative e) Leave-on products other than oral products, as a preservative | Can, Japan, Annex V
|  | Benzidine |  | 92-87-5 | Non-use |  | Can, EU II
|  | Benzilonium bromide |  | 1050-48-2 | Non-use |  | Can, EU II
|  | Benzimidazol-2(3H)-one |  | 615-16-7 | Non-use |  | Can, EU II
|  | Benzyl alcohol | Benzyl Alcohol | 100-51-6 | 1 % | All cosmetic products, as a preservative | EU III, Annex V
|  | Benzyl chloride, α-Chlorotoluene |  | 100-44-7 | Non-use |  | Can, EU II
|  | Benzyl cyanide |  | 140-29-4 | Non-use |  | Can, EU II
|  | Betoxycaine and its salts |  | 3818-62-0 and others | Non-use |  | Can, EU II
|  | Bietamiverine |  | 479-81-2 | Non-use |  | Can, EU II
|  | Biphenamine and its salts, 2-Diethylaminoethyl 3-hydroxy-4-phenylbenzoate |  | 3572-52-9 and others | Non-use |  | Can, EU II
|  | bis(2-Ethylhexyl) phthalate | Diethylhexyl Phthalate | 117-81-7 | Non-use |  | Can, EU II
|  | Bisphenol A | 4,4'-Isopropylidenediphenol | 80-05-7 | Non-use |  | Can, EU II
|  | Brucine |  | 357-57-3 | Non-use |  | Can, EU II
|  | Buta-1,3-diene |  | 106-99-0 | Non-use |  | Can, EU II
|  | Butane |  | 106-97-8 |  | 0.1% w/w of 1,3-butadiene (106-99-0) | Can, EU II
|  | Butopiprine and its salts |  | 55837-15-5 and others | Non-use |  | Can, EU II
|  | Cantharides, Cantharidin and Cantharis vesicatoria |  | 56-25-7, 92457-17-5 | Non-use |  | Can, EU II
|  | Captodiame |  | 486-17-9 | Non-use |  | Can, EU II
|  | Caramiphen and its salts |  | 77-22-5 and others | Non-use |  | Can, EU II
|  | Carbon disulfide |  | 75-15-0 | Non-use |  | Can, EU II
|  | Carbutamide |  | 339-43-5 | Non-use |  | Can, EU II
|  | Carisoprodol |  | 78-44-4 | Non-use |  | Can, EU II
|  | Cephaeline and its salts |  | 483-17-0 and others | Non-use |  | Can, EU II
|  | Chenopodium ambrosioides L. (essential oil) |  | 8006-99-3 | Non-use |  | Can, EU II
|  | Chloramine T and related compounds, Tosylchloramide sodium (INN) | Chloramine T | 127-65-1 and others | Non-use |  | Can, EU III, Japan
|  | Choline salts and their esters |  | 62-49-7, 67-48-1 and others | Non-use |  | Can, EU II
|  | Cinchocaine and its salts |  | 85-79-0 and others | Non-use |  | Can, EU II
|  | Cinchophen, its salts, derivatives and salts of these derivatives |  | 132-60-5 and others | Non-use |  | Can, EU II
|  | Colchicine, its salts and derivatives |  | 64-86-8 and others | Non-use |  | Can, EU II
|  | Colchicoside and its derivatives |  | 477-29-2 and others | Non-use |  | Can, EU II
|  | Colouring agent CI 12075 | Pigment Orange 5 and its lakes, pigments and salts, Daidai203 | 3468-63-1 and others | Non-use |  | Can, EU II
|  | Colouring agent CI 12140 | CI 12140, Aka505 | 3118-97-6 | Non-use |  | Can, EU II
|  | Colouring agent CI 13065 | CI 13065, Ki406 | 587-98-4 | Non-use |  | Can, EU II
|  | Colouring agent CI 15585 | Pigment Red 53, Aka203 | 2092-56-0 | Non-use |  | Can, EU II
|  | Colouring agent CI 26105 | Solvent Red 24, Aka501 | 85-83-6 | Non-use |  | Can, EU II
|  | Colouring agent CI 42535 | Basic Violet 1 | 8004-87-3 | Non-use |  | Can, EU II
|  | Colouring agent CI 42555 | Basic Violet 3, Gentian violet, Crystal Violet | 548-62-9 | Non-use |  | Can, EU II. Prop 65
|  | Colouring agent CI 45170 | Basic Violet 10, Aka213 | 81-88-9 | Non-use |  | Can, EU II
|  | Colouring agent CI 61554 | Solvent Blue 35 | 17354-14-2 | Non-use |  | Can, EU II
|  | Coniine |  | 458-88-8 | Non-use |  | Can, EU II
|  | Convallatoxin |  | 508-75-8 | Non-use |  | Can, EU II
|  | Coumetarol |  | 4366-18-1 | Non-use |  | Can, EU II
|  | Creosote |  | 8001-58-9 | Non-use |  | Can, EU II
|  | Croton tiglium L. (oil) |  | 8001-28-3 | Non-use |  | Can, EU II
|  | Crude and refined coal tars | Coal tars crude and refined | 8007-45-2 and others | Non-use |  | Can, EU II
|  | Cuminum cyminum oil and extract | Cuminum Cyminum (Cumin) Seed Extract | 84775-51-9 | 0.4 % | Leave-on products | EU III
|  | Curarine |  | 22260-42-0 | Non-use |  | Can, EU II
|  | Cyclamen alcohol |  | 4756-19-8 | Non-use |  | EU II
|  | Cyclarbamate |  | 5779-54-4 | Non-use |  | Can, EU II
|  | Cyclizine and its salts |  | 82-92-8 and others | Non-use |  | Can, EU II
|  | Cyclocoumarol, 3,4-Dihydro-2-methoxy-2-methyl-4-phenyl-2H,5H-pyrano [3,2-c]-[1] benzopyran-5-one |  | 518-20-7 | Non-use |  | Can, EU II
|  | Cyclomenol and its salts |  | 5591-47-9 and others | Non-use |  | Can, EU II
|  | Deanol aceglumate |  | 3342-61-8 | Non-use |  | Can, EU II
|  | Dextromethorphan and its salts |  | 125-71-3 and others | Non-use |  | Can, EU II
|  | Dibenzoyl peroxide | Benzoyl Peroxide | 94-36-0 |  | After mixing for use; For professional use only | Can, EU III
|  | Dicoumarol |  | 66-76-2 | Non-use |  | Can, EU II
|  | Diethyl 4-nitrophenyl phosphate |  | 311-45-5 | Non-use |  | Can, EU II
|  | Diethyl sulfate |  | 64-67-5 | Non-use |  | Can, EU II
|  | Difencloxazine |  | 5617-26-5 | Non-use |  | Can, EU II
|  | Dihydrotachysterol |  | 67-96-9 | Non-use |  | Can, EU II
|  | Dimethyl citraconate |  | 617-54-9 | Non-use |  | Can, EU II
|  | Dimethyl sulfate |  | 77-78-1 | Non-use |  | Can, EU II
|  | Dimethyl sulfoxide |  | 67-68-5 | Non-use |  | Can, EU II
|  | Dimethylamine |  | 124-40-3 | Non-use |  | Can, EU II
|  | Dimethylformamide |  | 68-12-2 | Non-use |  | Can, EU II
|  | Dimethylnitrosoamine, 2,2'-(Nitrosoimino)bisethanol | Nitrosamines | 1116-54-7, 62-75-9 | Non-use |  | Can, EU II
|  | Dimevamide and its salts |  | 60-46-8 and others | Non-use |  | Can, EU II
|  | Dinitrophenol isomers |  | 25550-58-7 | Non-use |  | Can, EU II
|  | Dioxane |  | 123-91-1 | Non-use |  | Can, EU II
|  | Dioxethedrin and its salts |  | 497-75-6 and others | Non-use |  | Can, EU II
|  | Dipentene, p-Mentha-1,8-diene, dl-Limonene (racemic) p-Mentha-1,8-diene, d-Limonene(4R)-1-Methyl-4-(1-methylethenyl) cyclohexene | Limonene | 138-86-3, 5989-27-5 |  | Peroxide value less than 20 mmoles/L; This limit (Peroxide value less than 20 mmoles/L) applies to the substance and not to the finished cosmetic product | EU III
|  | Diphenhydramine and its salts |  | 58-73-1 and others | Non-use |  | Can, EU II
|  | Diphenylamine |  | 122-39-4 | Non-use |  | Can, EU II
|  | Diphenylpyraline and its salts |  | 147-20-6 and others | Non-use |  | Can, EU II
|  | Distillates (petroleum), hydrotreated middle | C12-20 Isoparaffin | 64742-46-7 | Non-use |  | EU II
|  | Disulfiram | Thiurams | 97-77-8 | Non-use |  | Can, EU II
|  | Doxylamine and its salts |  | 469-21-6 and others | Non-use |  | Can, EU II
|  | EGBE Ethylene glycol monobutyl ether | Butoxyethanol | 111-76-2 | a) 2 % b) 4 % c) 10 % | a) Non-oxidative hair dye products, as a solvent; Not to be used in aerosol dispensers b) Oxidative hair dye products, as a solvent; Not to be used in aerosol dispensers c) Nail products | Can, EU III
|  | Emetine, its salts and derivatives |  | 483-18-1 and others | Non-use |  | Can, EU II
|  | Ephedrine and its salts |  | 299-42-3 and others | Non-use |  | Can, EU II
|  | Epinephrine |  | 51-43-4 | Non-use |  | Can, EU II
|  | Eserine and its salts |  | 57-47-6 and others | Non-use |  | Can, EU II
|  | Estradiol |  | 50-28-2 | Non-use |  | Can, Japan
|  | Estrone |  | 53-16-7 | Non-use |  | Can, Japan
|  | Ethanol, 2,2'-iminobis-, reaction products with epichlorohydrin and 2-nitro-1,4-benzenediamine (HC Blue No. 5) and its salts | HC Blue No. 5, HC Blue No. 7, HC Blue No. 6 | 158571-58-5, 68478-64-8 and others | Non-use |  | Can, EU II
|  | Ethinylestradiol |  | 57-63-6 | Non-use |  | Can, Japan
|  | Ethionamide |  | 536-33-4 | Non-use |  | Can, EU II
|  | Ethoheptazine and its salts |  | 77-15-6 and others | Non-use |  | Can, EU II
|  | Ethyl acrylate |  | 140-88-5 | Non-use |  | EU II
|  | Ethyl biscoumacetate and salts of the acid, Ethyl bis(4-hydroxy-2-oxo-1-benzopyran-3-yl)acetate |  | 548-00-5 | Non-use |  | Can, EU II
|  | Ethylene oxide |  | 75-21-8 | Non-use |  | Can, EU II
|  | Ethylphenacemide, Pheneturide |  | 90-49-3 | Non-use |  | Can, EU II
|  | Fenadiazole |  | 1008-65-7 | Non-use |  | Can, EU II
|  | Fenozolone |  | 15302-16-6 | Non-use |  | Can, EU II
|  | Fenyramidol |  | 553-69-5 | Non-use |  | Can, EU II
|  | Fluanisone |  | 1480-19-9 | Non-use |  | Can, EU II
|  | Formaldehyde, Formalin | Formaldehyde | 50-00-0 | Non-use |  | Can, EU II, Japan
|  | Furazolidone |  | 67-45-8 | Non-use |  | Can, EU II
|  | Furfuryl alcohol |  | 98-00-0 | Non-use |  | EU II
|  | Galantamine |  | 357-70-0 | Non-use |  | Can, EU II
|  | Glutethimide and its salts |  | 77-21-4 and others | Non-use |  | Can, EU II
|  | Glycyclamide |  | 664-95-9 | Non-use |  | Can, EU II
|  | Glyoxal |  | 107-22-2 | 0.01 % | All cosmetic products | EU III
|  | Guaifenesin |  | 93-14-1 | Non-use |  | Can, EU II
|  | Guanethidine and its salts |  | 55-65-2 and others | Non-use |  | Can, EU II
|  | Haloperidol |  | 52-86-8 | Non-use |  | Can, EU II
|  | Hexaethyl tetraphosphate |  | 757-58-4 | Non-use |  | Can, EU II
|  | Hexahydrocoumarin |  | 700-82-3 | Non-use |  | EU II
|  | Hexapropymate |  | 358-52-1 | Non-use |  | Can, EU II
|  | Human origin, substance of |  |  | Non-use |  | Can
|  | Hydrastinine and its salts |  | 6592-85-4 and others | Non-use |  | Can, EU II
|  | Hydrazides and their salts, Isoniazid |  | 54-85-3 and others | Non-use |  | Can, EU II
|  | Hydroabietyl alcohol |  | 13393-93-6 | Non-use |  | Can, EU II
|  | Hydroquinone monobenzylether, 4-Benzyloxyphenol |  | 103-16-2 | Non-use |  | Can, Japan
|  | Hyoscine, its salts and derivatives |  | 51-34-3 and others | Non-use |  | Can, EU II
|  | Hyoscyamine its salts and derivatives |  | 101-31-5 and others | Non-use |  | Can, EU II
|  | Inproquone |  | 436-40-8 | Non-use |  | Can, EU II
|  | Inula helenium oil, Alanroot oil |  | 97676-35-2 | Non-use |  | Can, EU II
|  | Iodopropynyl butylcarbamate, 3-Iodo-2-propynylbutylcarbamate | Iodopropynyl butylcarbamate | 55406-53-6 | a) 0.02 % b) 0.20 % c) 0.02 % d) 0.02 % e) 0.01 % f) 0.0075 % | a) Rinse-off cosmetic products not used for mucosa, for purposes other than inhibiting the development of micro-organisms in the product b) Leave-on cosmetic products not used for mucosa, for purposes other than inhibiting the development of micro-organisms in the product c) Cosmetics that may be used for mucosa, for purposes other than inhibiting the development of micro-organisms in the product | Japan, Annex V
|  | Isobutane | Isobutane | 75-28-5 |  | 0.1% w/w of 1,3-butadiene (106-99-0) | Can, EU II
|  | Isocarboxazid |  | 59-63-2 | Non-use |  | Can, EU II
|  | Isoprenaline |  | 7683-59-2 | Non-use |  | Can, EU II
|  | Isoprene (stabilized) |  | 78-79-5 | Non-use |  | Can, EU II
|  | Isosorbide dinitrate |  | 87-33-2 | Non-use |  | Can, EU II
|  | Lidocaine |  | 137-58-6 | Non-use |  | Can, EU II
|  | Liquidambar orientalis (Styrax) oil and extract |  | 94891-27-7 | 0.6 % | All cosmetic products | EU III
|  | Liquidambar styraciflua (Styrax) extract |  | 94891-28-8 | 0.6 % | All cosmetic products | EU III
|  | Liquidambar styraciflua (Styrax) oil |  | 8046-19-3 | 0.6 % | All cosmetic products | EU III
|  | Lobeline and its salts |  | 90-69-7 and others | Non-use |  | Can, EU II
|  | Lysergide and its salts |  | 50-37-3 and others | Non-use |  | Can, EU II
|  | m-Phenylenediamine | m-Phenylenediamine | 108-45-2 | Non-use |  | EU II
|  | m-Tolylidene diisocyanate, 4-Methyl-m-phenylene diisocyanate | Toluene Diisocyanates | 26471-62-5, 584-84-9, 91-08-7 | Non-use |  | Can, EU II
|  | Malononitrile |  | 109-77-3 | Non-use |  | EU II
|  | Mecamylamine |  | 60-40-2 | Non-use |  | Can, EU II
|  | Mefeclorazine and its salts |  | 1243-33-0 and others | Non-use |  | Can, EU II
|  | Menthadiene-7-methyl formate, Isobergamate |  | 68683-20-5 | 0.1 % | All cosmetic products | EU III
|  | Mephenesin and its esters |  | 59-47-2 and others | Non-use |  | Can, EU II
|  | Meprobamate |  | 57-53-4 | Non-use |  | Can, EU II
|  | Mequinol | p-Hydroxyanisole | 150-76-5 | Non-use |  | Can, EU III
|  | Mescaline and its salts, 3,4,5-Trimethoxyphenethylamine |  | 54-04-6 and others | Non-use |  | Can, EU II
|  | Metaldehyde |  | 9002-91-9 | Non-use |  | Can, EU II
|  | Metethoheptazine and its salts |  | 509-84-2 and others | Non-use |  | Can, EU II
|  | Metformin and its salts |  | 657-24-9 and others | Non-use |  | Can, EU II
|  | Methacrylic acid |  | 79-41-4 | 5 % | Children's products | Can
|  | Methanol | Methyl Alcohol | 67-56-1 | Non-use |  | Can, EU III, Japan
|  | Methapyrilene and its salts |  | 91-80-5 and others | Non-use |  | Can, EU II
|  | Metheptazine and its salts |  | 469-78-3 and others | Non-use |  | Can, EU II
|  | Methoxy dicyclopentadiene carboxaldehyde, Octahydro-5-methoxy-4,7-Methano-1H-indene-2-carboxaldehyde |  | 86803-90-9 | 0.5 % | All cosmetic products | EU III
|  | Methyl octine carbonate |  | 111-80-8 | 0.002 % | Cosmetic products other than oral products, when used alone; When present in combination with methyl heptine carbonate, the combined level in the finished product shall not exceed 0.01% (of which methyl octine carbonate shall not be more than 0.002%) | EU III
|  | Methyl trans-2-butenoate |  |  | Non-use |  | Can, EU II
|  | Methylene Glycol, Methanediol |  | 463-57-0 | Non-use |  | Can, EU II
|  | Methyloxirane monomer |  | 75-56-9 | Non-use |  | Can, EU II
|  | Methylphenidate and its salts |  | 113-45-1 and others | Non-use |  | Can, EU II
|  | Methyprylon and its salts |  | 125-64-4 and others | Non-use |  | Can, EU II
|  | Metyrapone |  | 54-36-4 | Non-use |  | Can, EU II
|  | Minoxidil | Minoxidil | 38304-91-5 | Non-use |  | Can, EU II
|  | Mofebutazone |  | 2210-63-1 | Non-use |  | Can, EU II
|  | Morpholine and its salts | Morpholine | 110-91-8 and others | Non-use |  | Can, EU II
|  | N-Methyl-1,4-diaminoanthraquinone, reaction products with epichlorohydrin and monoethanolamine | HC Blue No. 4 | 158571-57-4 | Non-use |  | Can, EU II
|  | N,N”-Methylenebis[N’-(3-hydroxymethyl-2,5-dioxo-4-imidazolidinyl)urea] | Methoxyisopropanol | 107-98-2, 71042-94-9 | 0.5 % of 2-methoxypropanol (1589-47-5) |  | Can, Japan
|  | Nalorphine, its salts and ethers |  | 62-67-9 and others | Non-use |  | Can, EU II
|  | Naphazoline and its salts |  | 835-31-4 and others | Non-use |  | Can, EU II
|  | Naphthalene |  | 91-20-3 | Non-use |  | Can, EU II
|  | Neostigmine and its salts |  | 59-99-4 and others | Non-use |  | Can, EU II
|  | Nerium oleander its extracts and its glycosides, Oleandrin |  | 465-16-7 and others | Non-use |  | Can, EU II
|  | Nicotine and its salts |  | 54-11-5 and others | Non-use |  | Can, EU II
|  | Nitrobenzene |  | 98-95-3 | Non-use |  | Can, EU II
|  | Nitrocresols and their alkali metal salts |  | 12167-20-3 and others | Non-use |  | Can, EU II
|  | Nitrofurantoin |  | 67-20-9 | Non-use |  | Can, EU II
|  | Nitroglycerin, Propane-1,2,3-triyl trinitrate |  | 55-63-0 | Non-use |  | Can, EU II
|  | Nitroxoline and its salts |  | 4008-48-4 and others | Non-use |  | Can, EU II
|  | Noradrenaline and its salts |  | 51-41-2 and others | Non-use |  | Can, EU II
|  | Noscapine and its salts |  | 128-62-1 and others | Non-use |  | Can, EU II
|  | o-Phenylenediamine and its salts |  | 95-54-5 and others | Non-use |  | Can, EU II
|  | O,O'-Diacetyl-N-allyl-N-normorphine |  | 2748-74-5 | Non-use |  | Can, EU II
|  | O,O'-Diethyl-O-4-nitrophenyl phosphorothioate | Parathion | 56-38-2 | Non-use |  | Can, EU II
|  | Octamoxin and its salts |  | 4684-87-1 and others | Non-use |  | Can, EU II
|  | Octamylamine and its salts |  | 502-59-0 and others | Non-use |  | Can, EU II
|  | Octodrine and its salts |  | 543-82-8 and others | Non-use |  | Can, EU II
|  | Octyl salicylate | 2-Ethylhexyl salicylate | 118-60-5 | a) 10 % b) 10 % c) 5 % | a) Rinse-off cosmetic products not used for mucosa b) Leave-on cosmetic products not used for mucosa c) Cosmetics that may be used for mucosa | Japan
|  | Opopanax chironium resin |  | 93384-32-8 | 0.6 % | All cosmetic products | EU III
|  | Oxanamide and its derivatives |  | 126-93-2 and others | Non-use |  | Can, EU II
|  | Oxpheneridine and its salts |  | 546-32-7 and others | Non-use |  | Can, EU II
|  | p-Aminobenzoic acid and its esters, 4-Aminobenzoic acid | PABA | 150-13-0 | Non-use |  | EU II, Japan
|  | p-Mentha-1,8-dien-7-al | Perillaldehyde | 2111-75-3 | 0.1 % | Cosmetic products other than oral products | EU III
|  | p-Phenylenediamine and its salts | p-Phenylenediamine and its salts | 106-50-3, 16245-77-5 and others | a) 2 % b) 2 % c) 2 % | a) Professional use hair dye substance in oxidative hair dye products; After mixing under oxidative conditions the maximum concentration applied to hair must not exceed 2 % calculated as free base b) General use hair dye substance in oxidative hair dye products; After mixing under oxidative conditions the maximum concentration applied to hair must not exceed 2 % calculated as free base c) Professional use cosmetic products for coloring eyelashes; After mixing under oxidative conditions the maximum concentration applied to eyelashes must not exceed 2 % calculated as free base | Can, EU III
|  | p-Phenylenediamine HCl | p-Phenylenediamine HCl | 624-18-0 | a) 2 % b) 2 % c) 2 % | a) Professional use hair dye substance in oxidative hair dye products; After mixing under oxidative conditions the maximum concentration applied to hair must not exceed 2 % calculated as free base b) General use hair dye substance in oxidative hair dye products; After mixing under oxidative conditions the maximum concentration applied to hair must not exceed 2 % calculated as free base c) Professional use cosmetic products for coloring eyelashes; After mixing under oxidative conditions the maximum concentration applied to eyelashes must not exceed 2 % calculated as free base | Can, EU III
|  | Padimate A | Pentyl dimethyl PABA, mixed isomers | 14779-78-3 | Non-use |  | Can, EU II
|  | Paramethasone |  | 53-33-8 | Non-use |  | Can, EU II
|  | Parethoxycaine and its salts |  | 94-23-5 and others | Non-use |  | Can, EU II
|  | Pemoline and its salts |  | 2152-34-3 and others | Non-use |  | Can, EU II
|  | Pentaerythrityl tetranitrate |  | 78-11-5 | Non-use |  | Can, EU II
|  | Phenacemide |  | 63-98-9 | Non-use |  | Can, EU II
|  | Phenaglycodol |  | 79-93-6 | Non-use |  | Can, EU II
|  | Phenetamine, Feclemine |  | 3590-16-7 | Non-use |  | Can, EU II
|  | Phenindione |  | 83-12-5 | Non-use |  | Can, EU II
|  | Phenmetrazine, its derivatives and salts |  | 134-49-6 and others | Non-use |  | Can, EU II
|  | Phenol | Phenol | 108-95-2 | Non-use |  | Can, EU II, Japan
|  | Phenol, 2-methoxy-4-(1-propenyl) | Isoeugenol | 97-54-1 | 0.02 % | Cosmetic products other than oral products | EU III
|  | Phenolphthalein | Phenolphthalein | 77-09-8 | Non-use |  | Can, EU II
|  | Phenothiazine and its compounds |  | 92-84-2 and others | Non-use |  | Can, EU II
|  | Phenprobamate |  | 673-31-4 | Non-use |  | Can, EU II
|  | Phenprocoumon |  | 435-97-2 | Non-use |  | Can, EU II
|  | Phenylbutazone |  | 50-33-9 | Non-use |  | Can, EU II
|  | Picric acid |  | 88-89-1 | Non-use |  | Can, EU II
|  | Picrotoxin |  | 124-87-8 | Non-use |  | Can, EU II
|  | Pilocarpine and its salts |  | 92-13-7 and others | Non-use |  | Can, EU II
|  | Pipazetate and its salts |  | 2167-85-3 and others | Non-use |  | Can, EU II
|  | Pipradrol and its salts |  | 467-60-7 and others | Non-use |  | Can, EU II
|  | Poldine methyl sulfate |  | 545-80-2 | Non-use |  | Can, EU II
|  | Polidocanol | Laureth-9 | 3055-99-0 | a) 3 % b) 4 % | a) Leave-on products b) Rinse-off products | EU III
|  | Polyoxyethylene laurylether (8-10E.O.) | Laureth | 9002-92-0 | 2 % | All cosmetic products | Japan
|  | Pramocaine |  | 140-65-8 | Non-use |  | Can, EU II
|  | Probenecid |  | 57-66-9 | Non-use |  | Can, EU II
|  | Procainamide, its salts and derivatives |  | 51-06-9 and others | Non-use |  | Can, EU II
|  | Propatylnitrate |  | 2921-92-8 | Non-use |  | Can, EU II
|  | Propyphenazone |  | 479-92-5 | Non-use |  | Can, EU II
|  | Protein hydrolyzates, wheat | Hydrolyzed Wheat Protein | 222400-28-4, 70084-87-6 |  | Maximum molecular weight average of the peptides in hydrolysates is 3.5 kDa | EU III
|  | Psilocybine |  | 520-52-5 | Non-use |  | Can, EU II
|  | Pyrithione sodium | Sodium Pyrithione | 3811-73-2 | Non-use |  | Can, EU II
|  | Pyrocatechol | Pyrocatechol | 120-80-9 | Non-use |  | Can, EU II, Japan
|  | Pyrogallol | Pyrogallol | 87-66-1 | Non-use |  | Can, EU II
|  | Quinoline |  | 91-22-5 | Non-use |  | EU II
|  | Safrole |  | 94-59-7 | Non-use |  | Can, EU II
|  | Salicylic acid, Benzoic acid, 2-hydroxy- | Salicylic Acid | 69-72-7 | a) 2 % b) 0.5 % | a) All cosmetic products, for purposes other than inhibiting the development of micro-organisms in the product b) All cosmetic products, as a preservative; Not permitted in products for children under 3 years of age, oral products, or in applications that may lead to exposure to the end-uder's lungs by inhalation. | Can, EU III, Japan, Annex V
|  | Sodium hexacyclonate |  | 7009-49-6 | Non-use |  | Can, EU II
|  | Sodium lauroyl sarcosinate | Sodium lauroyl sarcosinate | 137-16-6 |  | Not permitted in leave-on products | Japan
|  | Sparteine and its salts |  | 90-39-1 and others | Non-use |  | Can, EU II
|  | Spironolactone |  | 52-01-7 | Non-use |  | Can, EU II
|  | Strophantines, their aglucones and derivatives |  | 11005-63-3 and others | Non-use |  | Can, EU II
|  | Strychnine and its salts |  | 57-24-9 and others | Non-use |  | Can, EU II
|  | Succinonitrile |  | 110-61-2 | Non-use |  | Can, EU II
|  | Sulfinpyrazone |  | 57-96-5 | Non-use |  | Can, EU II
|  | Sultiame |  | 61-56-3 | Non-use |  | Can, EU II
|  | Tagetes erecta flower extract and oil | Tagetes Erecta Flower Extract | 90131-43-4 | Non-use |  | EU II
|  | Tagetes oil and absolute, Tagetes minuta flower oil |  | 8016-84-0 | a) 0.1 % b) 0.01 % | a) Rinse-off products; Alpha terthienyl (terthiophen) content in the extract/oil ≤ 0.35 %.; In case of combined use with Tagetes patula, the total combined content of Tagetes in ready for use preparation shall not exceed the maximum concentration limits b) Leave-on products except sunscreen products; Alpha terthienyl (terthiophen) content in the extract/oil ≤ 0.35 %.; In case of combined use with Tagetes patula, the total combined content of Tagetes in ready for use preparation shall not exceed the maximum concentration limits | Can, EU III
|  | Tefazoline and its salts |  | 1082-56-0 and others | Non-use |  | Can, EU II
|  | Tetrabenazine and its salts |  | 58-46-8 and others | Non-use |  | Can, EU II
|  | Tetracain and its salts |  | 94-24-6 and others | Non-use |  | Can, EU II
|  | Tetraethyl pyrophosphate |  | 107-49-3 | Non-use |  | Can, EU II
|  | Tetrahydrozoline and its salts, Tetryzoline |  | 84-22-0 and others | Non-use |  | Can, EU II
|  | Tetrylammonium bromide |  | 71-91-0 | Non-use |  | Can, EU II
|  | Thalidomide and its salts |  | 50-35-1 and others | Non-use |  | Can, EU II
|  | Thevetia neriifolia Juss., glycoside extract |  | 90147-54-9 | Non-use |  | Can, EU II
|  | Thiamazole |  | 60-56-0 | Non-use |  | Can, EU II
|  | Thioglycolic acid and its salts | Thioglycolic Acid | 68-11-1 and others | a) 11 % b) 8 % c) 11 % d) 5 % e) 2 % | a) Professional use products for eyelash curling; Expressed as thioglycolic acid; Ready for use pH 7 to 9.5 b) General use hair dyes, waving or straightening products; Expressed as thioglycolic acid; Ready for use pH 7 to 9.5 c) Professional use products for hair waving or straightening; Expressed as thioglycolic acid; Ready for use pH 7 to 9.5 d) Depillatories; Expressed as thioglycolic acid; Ready for use pH 7 to 12.7 e) Rinse-off hair products other than hair waving and straightening products and depilatories; Expressed as thioglycolic acid; Ready for use pH 7 to 9.5 | Can, EU III
|  | Thiourea and its derivatives | Thiourea | 62-56-6 and others | Non-use |  | Can, EU II
|  | Thiram | Thiram | 137-26-8 | Non-use |  | EU II, Japan
|  | Thyropropic acid and its salts |  | 51-26-3 and others | Non-use |  | Can, EU II
|  | Tolbutamide |  | 64-77-7 | Non-use |  | Can, EU II
|  | trans-2-Heptenal |  | 18829-55-5 | Non-use |  | Can, EU II
|  | trans-2-hexenal |  | 6728-26-3 | 0.002 % | Cosmetic products other than oral products | EU III
|  | trans-2-Hexenal diethyl acetal |  | 67746-30-9 | Non-use |  | EU II
|  | trans-2-Hexenal dimethyl acetal |  | 18318-83-7 | Non-use |  | EU II
|  | Tretamine |  | 51-18-3 | Non-use |  | Can, EU II
|  | Tretinoin | Retinoic Acid | 302-79-4 | Non-use |  | Can, EU II
|  | Triamterene and its salts |  | 396-01-0 and others | Non-use |  | Can, EU II
|  | Triparanol |  | 78-41-1 | Non-use |  | Can, EU II
|  | Tripelennamine |  | 91-81-6 | Non-use |  | Can, EU II
|  | Tritolyl phosphate |  | 1330-78-5 | Non-use |  | Can, EU II
|  | Tuaminoheptane, its isomers and salts |  | 123-82-0 and others | Non-use |  | Can, EU II
|  | Undecylenic acid monoethanolamide | Undecylenamide | 20545-92-0 |  | Not permitted in leave-in products | Japan
|  | Valnoctamide |  | 4171-13-5 | Non-use |  | Can, EU II
|  | Versalide, 3'-Ethyl-5',6',7',8'-tetrahydro-5',5',8',8'-tetramethyl-2'-acetonaphthone |  | 88-29-9 | Non-use |  | Can, EU II
|  | Warfarin and its salts |  | 81-81-2 and others | Non-use |  | Can, EU II
|  | Xylidines, their isomers, salts, halogenated and sulfonated derivatives |  | 1300-73-8 and others | Non-use |  | Can, EU II
|  | Xylometazoline and its salts |  | 526-36-3 and others | Non-use |  | Can, EU II
|  | Yohimbine and its salts |  | 146-48-5 and others | Non-use |  | Can, EU II
|  | α-Methylanisalacetone, 1-(4-Methoxyphenyl)-1-penten-3-one |  | 104-27-8 | Non-use |  | Can, EU II
|  |  | Alpha-hydroxy acids | 79-14-1 | a) 10 % b) 30 % | a) Products intended for consumer use b) Products for professional use | Can
|  |  | Citrus reticulata leaf oil | 8014-17-3 | 0.10 % | Leave-on products | Can
|  |  | Dialkanolamines, secondary | 110-97-4, 111-42-2 | Non-use |  | Can
|  |  | Ethyl methacrylate | 97-63-2 | Non-use |  | Can
|  |  | Lactic acid | 50-21-5 | a) 10% b) 30% | a) Products intended for consumer use b) Products for professional use | Can
|  |  | Methotrexate | 59-05-2 | Non-use |  | Can, EU II
|  |  | Methyl methacrylate monomer | 80-62-6 | Non-use |  | Can
|  |  | Methyl N-methyl anthranilate | 85-91-6 | 0.1 % | All cosmetic products | Can
|  |  | Methyl salicylate | 119-36-8 | 1 % | All cosmetic products | Can
|  |  | Methyl-trans-2-butenoate | 623-43-8 | Non-use |  | Can